## Title
S32K116 IO_Signal_Description_Input_Multiplexing

## Pinout
S32K116_32qfn | S32K116_48lqfp | Pin Name | DEFAULT | ALT0 | ALT1 | ALT2 | ALT3 | ALT4 | ALT5 | ALT6 | ALT7 | Composite Pin Name | PAD NAME
| 1 | PTD1 | DISABLED | ALT1: PTD1; ALT2: FTM0_CH3; ALT6: FXIO_D1; ALT7: TRGMUX_OUT2 | PTD1/FTM0_CH3/FXIO_D1/TRGMUX_OUT2 | p_io_20ma_mv
| 2 | PTD0 | DISABLED | ALT1: PTD0; ALT2: FTM0_CH2; ALT6: FXIO_D0; ALT7: TRGMUX_OUT1 | PTD0/FTM0_CH2/FXIO_D0/TRGMUX_OUT1 | p_io_20ma_mv
1 | 3 | PTE5 | DISABLED | ALT1: PTE5; ALT2: TCLK2; ALT5: CAN0_TX; ALT6: FXIO_D7 | PTE5/TCLK2/CAN0_TX/FXIO_D7 | p_io_5ma_mv
2 | 4 | PTE4 | DISABLED | ALT1: PTE4; ALT5: CAN0_RX; ALT6: FXIO_D6 | PTE4/CAN0_RX/FXIO_D6 | p_io_20ma_mv
3 | 5 | VDD | VDD | ALT0: VDD | VDD | p_pwr_mv
| 6 | VDDA | VDDA | ALT0: VDDA | VDDA | p_vdda_mv
4 | 7 | VSS | VSS | ALT0: VSS | VSS | p_gnd_mv
5 | 8 | PTB7 | EXTAL | ALT0: EXTAL; ALT1: PTB7; ALT2: LPI2C0_SCL | PTB7/LPI2C0_SCL/EXTAL | p_io_5ma_mv
6 | 9 | PTB6 | XTAL | ALT0: XTAL; ALT1: PTB6; ALT2: LPI2C0_SDA | PTB6/LPI2C0_SDA/XTAL | p_io_20ma_mv
7 | 10 | PTD16 | DISABLED | ALT1: PTD16; ALT2: FTM0_CH1; ALT4: LPSPI0_SIN; ALT5: CMP0_RRT | PTD16/FTM0_CH1/LPSPI0_SIN/CMP0_RRT | p_io_20ma_mv
8 | 11 | PTD15 | DISABLED | ALT1: PTD15; ALT2: FTM0_CH0; ALT4: LPSPI0_SCK | PTD15/FTM0_CH0/LPSPI0_SCK | p_io_20ma_mv
| 12 | PTE9 | DISABLED | ALT1: PTE9; ALT2: FTM0_CH7 | PTE9/FTM0_CH7 | p_io_5ma_mv
9 | 13 | PTE8 | CMP0_IN3 | ALT0: CMP0_IN3; ALT1: PTE8; ALT2: FTM0_CH6 | PTE8/FTM0_CH6/CMP0_IN3 | p_io_5ma_mv
10 | 14 | PTB5 | DISABLED |  | PTB5 | FTM0_CH5 | LPSPI0_PCS1 | LPSPI0_PCS0 | CLKOUT | TRGMUX_IN0 |  | PTB5/FTM0_CH5/LPSPI0_PCS1/LPSPI0_PCS0/CLKOUT/TRGMUX_IN0 | p_io_20ma_mv
11 | 15 | PTB4 | DISABLED | ALT1: PTB4; ALT2: FTM0_CH4; ALT3: LPSPI0_SOUT; ALT6: TRGMUX_IN1 | PTB4/FTM0_CH4/LPSPI0_SOUT/TRGMUX_IN1 | p_io_20ma_mv
12 | 16 | PTC3 | ADC0_SE11/CMP0_IN4 | ADC0_SE11/CMP0_IN4 | PTC3 | FTM0_CH3 | CAN0_TX | LPUART0_TX |  |  |  | PTC3/FTM0_CH3/CAN0_TX/LPUART0_TX/ADC0_SE11/CMP0_IN4 | p_io_5ma_mv
13 | 17 | PTC2 | ADC0_SE10/CMP0_IN5 | ADC0_SE10/CMP0_IN5 | PTC2 | FTM0_CH2 | CAN0_RX | LPUART0_RX |  |  |  | PTC2/FTM0_CH2/CAN0_RX/LPUART0_RX/ADC0_SE10/CMP0_IN5 | p_io_5ma_mv
14 | 18 | PTD5 | DISABLED | ALT1: PTD5; ALT3: LPTMR0_ALT2; ALT6: TRGMUX_IN7 | PTD5/LPTMR0_ALT2/TRGMUX_IN7 | p_io_5ma_mv
| 19 | PTC1 | ADC0_SE9 | ALT0: ADC0_SE9; ALT1: PTC1; ALT2: FTM0_CH1; ALT6: FTM1_CH7 | PTC1/FTM0_CH1/FTM1_CH7/ADC0_SE9 | p_io_5ma_mv
| 20 | PTC16 | ADC0_SE14 | ALT0: ADC0_SE14; ALT1: PTC16; ALT2: FTM1_FLT2 | PTC16/FTM1_FLT2/ADC0_SE14 | p_io_5ma_mv
| 21 | PTC15 | ADC0_SE13 | ALT0: ADC0_SE13; ALT1: PTC15; ALT2: FTM1_CH3; ALT6: TRGMUX_IN8 | PTC15/FTM1_CH3/TRGMUX_IN8/ADC0_SE13 | p_io_5ma_mv
| 22 | PTC14 | ADC0_SE12 | ALT0: ADC0_SE12; ALT1: PTC14; ALT2: FTM1_CH2; ALT6: TRGMUX_IN9 | PTC14/FTM1_CH2/TRGMUX_IN9/ADC0_SE12 | p_io_5ma_mv
15 | 23 | PTB3 | ADC0_SE7 | ADC0_SE7 | PTB3 | FTM1_CH1 | LPSPI0_SIN | FTM1_QD_PHA |  | TRGMUX_IN2 |  | PTB3/FTM1_CH1/LPSPI0_SIN/FTM1_QD_PHA/TRGMUX_IN2/ADC0_SE7 | p_io_5ma_mv
16 | 24 | PTB2 | ADC0_SE6 | ADC0_SE6 | PTB2 | FTM1_CH0 | LPSPI0_SCK | FTM1_QD_PHB |  | TRGMUX_IN3 |  | PTB2/FTM1_CH0/LPSPI0_SCK/FTM1_QD_PHB/TRGMUX_IN3/ADC0_SE6 | p_io_5ma_mv
17 | 25 | PTB1 | ADC0_SE5 | ADC0_SE5 | PTB1 | LPUART0_TX | LPSPI0_SOUT | TCLK0 | CAN0_TX |  |  | PTB1/LPUART0_TX/LPSPI0_SOUT/TCLK0/CAN0_TX/ADC0_SE5 | p_io_5ma_mv
18 | 26 | PTB0 | ADC0_SE4 | ADC0_SE4 | PTB0 | LPUART0_RX | LPSPI0_PCS0 | LPTMR0_ALT3 | CAN0_RX |  |  | PTB0/LPUART0_RX/LPSPI0_PCS0/LPTMR0_ALT3/CAN0_RX/ADC0_SE4 | p_io_5ma_mv
| 27 | PTC9 | DISABLED | ALT1: PTC9; ALT2: LPUART1_TX; ALT3: FTM1_FLT1; ALT6: LPUART0_RTS | PTC9/LPUART1_TX/FTM1_FLT1/LPUART0_RTS | p_io_5ma_mv
| 28 | PTC8 | DISABLED | ALT1: PTC8; ALT2: LPUART1_RX; ALT3: FTM1_FLT0; ALT6: LPUART0_CTS | PTC8/LPUART1_RX/FTM1_FLT0/LPUART0_CTS | p_io_5ma_mv
19 | 29 | PTA7 | ADC0_SE3 | ADC0_SE3 | PTA7 | FTM0_FLT2 |  | RTC_CLKIN |  | LPUART1_RTS |  | PTA7/FTM0_FLT2/RTC_CLKIN/LPUART1_RTS/ADC0_SE3 | p_io_5ma_mv
20 | 30 | VSS | VSS | ALT0: VSS | VSS | p_gnd_mv
21 | 31 | VDD | VDD | ALT0: VDD | VDD | p_pwr_mv
| 32 | PTB13 | DISABLED | ALT1: PTB13; ALT2: FTM0_CH1 | PTB13/FTM0_CH1 | p_io_5ma_mv
22 | 33 | PTD3 | DISABLED |  | PTD3 |  |  | FXIO_D5 | FXIO_D7 | TRGMUX_IN4 | NMI_b | PTD3/FXIO_D5/FXIO_D7/TRGMUX_IN4/NMI_b | p_io_rst_mv
| 34 | PTD2 | DISABLED | ALT1: PTD2; ALT4: FXIO_D4; ALT5: FXIO_D6; ALT6: TRGMUX_IN5 | PTD2/FXIO_D4/FXIO_D6/TRGMUX_IN5 | p_io_5ma_mv
23 | 35 | PTA3 | DISABLED | ALT1: PTA3; ALT3: LPI2C0_SCL; ALT5: FXIO_D5; ALT6: LPUART0_TX | PTA3/LPI2C0_SCL/FXIO_D5/LPUART0_TX | p_io_5ma_mv
24 | 36 | PTA2 | DISABLED | ALT1: PTA2; ALT3: LPI2C0_SDA; ALT5: FXIO_D4; ALT6: LPUART0_RX | PTA2/LPI2C0_SDA/FXIO_D4/LPUART0_RX | p_io_5ma_mv
25 | 37 | PTA1 | ADC0_SE1/CMP0_IN1 | ADC0_SE1/CMP0_IN1 | PTA1 | FTM1_CH1 | LPI2C0_SDAS | FXIO_D3 | FTM1_QD_PHA | LPUART0_RTS | TRGMUX_OUT0 | PTA1/FTM1_CH1/LPI2C0_SDAS/FXIO_D3/FTM1_QD_PHA/LPUART0_RTS/TRGMUX_OUT0/ADC0_SE1/CMP0_IN1 | p_io_5ma_mv
26 | 38 | PTA0 | ADC0_SE0/CMP0_IN0 | ADC0_SE0/CMP0_IN0 | PTA0 |  | LPI2C0_SCLS | FXIO_D2 |  | LPUART0_CTS | TRGMUX_OUT3 | PTA0/LPI2C0_SCLS/FXIO_D2/LPUART0_CTS/TRGMUX_OUT3/ADC0_SE0/CMP0_IN0 | p_io_5ma_mv
| 39 | PTC7 | DISABLED | ALT1: PTC7; ALT2: LPUART1_TX; ALT6: FTM1_QD_PHA | PTC7/LPUART1_TX/FTM1_QD_PHA | p_io_5ma_mv
| 40 | PTC6 | DISABLED | ALT1: PTC6; ALT2: LPUART1_RX; ALT6: FTM1_QD_PHB | PTC6/LPUART1_RX/FTM1_QD_PHB | p_io_5ma_mv
| 41 | PTA13 | DISABLED | ALT1: PTA13; ALT2: FTM1_CH7 | PTA13/FTM1_CH7 | p_io_5ma_mv
| 42 | PTA12 | DISABLED | ALT1: PTA12; ALT2: FTM1_CH6 | PTA12/FTM1_CH6 | p_io_5ma_mv
27 | 43 | PTA11 | DISABLED | ALT1: PTA11; ALT2: FTM1_CH5; ALT4: FXIO_D1; ALT5: CMP0_RRT | PTA11/FTM1_CH5/FXIO_D1/CMP0_RRT | p_io_5ma_mv
28 | 44 | PTA10 | JTAG_TDO | ALT1: PTA10; ALT2: FTM1_CH4; ALT4: FXIO_D0; ALT7: JTAG_TDO | PTA10/FTM1_CH4/FXIO_D0/JTAG_TDO | p_io_20ma_mv
29 | 45 | PTC5 | JTAG_TDI | ALT1: PTC5; ALT3: RTC_CLKOUT; ALT7: JTAG_TDI | PTC5/RTC_CLKOUT/JTAG_TDI | p_io_5ma_mv
30 | 46 | PTC4 | JTAG_TCLK/SWD_CLK | CMP0_IN2 | PTC4 | FTM1_CH0 | RTC_CLKOUT |  |  | FTM1_QD_PHB | JTAG_TCLK/SWD_CLK | PTC4/FTM1_CH0/RTC_CLKOUT/FTM1_QD_PHB/JTAG_TCLK/SWD_CLK/CMP0_IN2 | p_io_5ma_mv
31 | 47 | PTA5 | RESET_b | ALT1: PTA5; ALT3: TCLK1; ALT7: RESET_b | PTA5/TCLK1/RESET_b | p_io_rst_mv
32 | 48 | PTA4 | JTAG_TMS/SWD_DIO | ALT1: PTA4; ALT4: CMP0_OUT; ALT7: JTAG_TMS/SWD_DIO | PTA4/CMP0_OUT/JTAG_TMS/SWD_DIO | p_io_5ma_mv
32 | 48
NOTE: JTAG signals to be used only for Boundary Scan. For core software programming and debugging use SWD.

## IO Signal Table
PCR
Port | CR | SSS | Function | Module | Description | Direction | Pad Type | S32K116_48lqfp | S32K116_32qfn | ISF | IRQC[3:0] | LK | MUX[2:0] | DSE | PFE | PE | PS | Reset | Bits Configurable
PTA0 | PCR_PTA0 | 0000_0000 | DISABLED |  | Signal Path Disabled | - | GPIO | 38 | 26 | 0 | 0000 | 0 | 000 | - | - | 0 | 0 | '00000000000000000000000000000000' | '00000001000011111000011100000011'
|  | 0000_0001 | PTA0 | PTA | Port A I/O | I/O
|  | 0000_0011 | LPI2C0_SCLS | LPI2C0 | LPI2C Secondary Clock I/O | I/O
|  | 0000_0100 | FXIO_D2 | FXIO | FlexIO Bi-directional Shift/timer I/O | I/O
|  | 0000_0110 | LPUART0_CTS | LPUART0 | Clear To Send (bar) | I
|  | 0000_0111 | TRGMUX_OUT3 | TRGMUX | Trigger Mux Output | O
| - | - | ADC0_SE0 | ADC0 | ADC Single Ended Input | I
| - | - | CMP0_IN0 | CMP0 | Comparator Input Signal | I
PTA1 | PCR_PTA1 | 0000_0000 | DISABLED |  | Signal Path Disabled | - | GPIO | 37 | 25 | 0 | 0000 | 0 | 000 | - | - | 0 | 0 | '00000000000000000000000000000000' | '00000001000011111000011100000011'
|  | 0000_0001 | PTA1 | PTA | Port A I/O | I/O
|  | 0000_0010 | FTM1_CH1 | FTM1 | FTM Channel | I/O
|  | 0000_0011 | LPI2C0_SDAS | LPI2C0 | LPI2C Secondary Data I/O | I/O
|  | 0000_0100 | FXIO_D3 | FXIO | FlexIO Bi-directional Shift/timer I/O | I/O
|  | 0000_0101 | FTM1_QD_PHA | FTM1 | FTM quadrature Decode PhaseA | I
|  | 0000_0110 | LPUART0_RTS | LPUART0 | Request To Send | O
|  | 0000_0111 | TRGMUX_OUT0 | TRGMUX | Trigger Mux Output | O
| - | - | ADC0_SE1 | ADC0 | ADC Single Ended Input | I
| - | - | CMP0_IN1 | CMP0 | Comparator Input Signal | I
PTA2 | PCR_PTA2 | 0000_0000 | DISABLED |  | Signal Path Disabled | - | GPIO | 36 | 24 | 0 | 0000 | 0 | 000 | - | - | 0 | 0 | '00000000000000000000000000000000' | '00000001000011111000011100000011'
|  | 0000_0001 | PTA2 | PTA | Port A I/O | I/O
|  | 0000_0011 | LPI2C0_SDA | LPI2C0 | LPI2C Data I/O | I/O
|  | 0000_0101 | FXIO_D4 | FXIO | FlexIO Bi-directional Shift/timer I/O | I/O
|  | 0000_0110 | LPUART0_RX | LPUART0 | Receive | I
PTA3 | PCR_PTA3 | 0000_0000 | DISABLED |  | Signal Path Disabled | - | GPIO | 35 | 23 | 0 | 0000 | 0 | 000 | - | - | 0 | 0 | '00000000000000000000000000000000' | '00000001000011111000011100000011'
|  | 0000_0001 | PTA3 | PTA | Port A I/O | I/O
|  | 0000_0011 | LPI2C0_SCL | LPI2C0 | LPI2C Clock I/O | I/O
|  | 0000_0101 | FXIO_D5 | FXIO | FlexIO Bi-directional Shift/timer I/O | I/O
|  | 0000_0110 | LPUART0_TX | LPUART0 | Transmit | I/O
PTA4 | PCR_PTA4 | 0000_0000 | DISABLED |  | Signal Path Disabled | - | GPIO | 48 | 32 | 0 | 0000 | 0 | 111 | - | - | 1 | 1 | '00000000000000000000011100000011' | '00000001000011111000011100000011'
|  | 0000_0001 | PTA4 | PTA | Port A I/O | I/O
|  | 0000_0100 | CMP0_OUT | CMP0 | Comparator Output trigger | O
|  | 0000_0111 | JTAG_TMS/SWD_DIO | JTAG/SWD | JTAG Test Mode Select/Serial Wire Debug Data I/O | I/O
PTA5 | PCR_PTA5 | 0000_0000 | DISABLED |  | Signal Path Disabled | - | GPIO | 47 | 31 | 0 | 0000 | 0 | 111 | - | 1 | 1 | 1 | '00000000000000000000011100010011' | '00000001000011111000011100010011'
|  | 0000_0001 | PTA5 | PTA | Port A I/O | I/O
|  | 0000_0011 | TCLK1 | FTM | FTM External Clock Input | I
|  | 0000_0111 | RESET_b | SYSTEM | Reset I/O | I/O
PTA7 | PCR_PTA7 | 0000_0000 | DISABLED |  | Signal Path Disabled | - | GPIO | 29 | 19 | 0 | 0000 | 0 | 000 | - | - | 0 | 0 | '00000000000000000000000000000000' | '00000001000011111000011100000011'
|  | 0000_0001 | PTA7 | PTA | Port A I/O | I/O
|  | 0000_0010 | FTM0_FLT2 | FTM0 | FTM Fault Input | I
|  | 0000_0100 | RTC_CLKIN | RTC | RTC Clock Input | I
|  | 0000_0110 | LPUART1_RTS | LPUART1 | Request To Send | O
| - | - | ADC0_SE3 | ADC0 | ADC Single Ended Input | I
PTA10 | PCR_PTA10 | 0000_0000 | DISABLED |  | Signal Path Disabled | - | GPIO-HD | 44 | 28 | 0 | 0000 | 0 | 111 | 1 | - | 0 | 0 | '00000000000000000000011101000000' | '00000001000011111000011101000011'
|  | 0000_0001 | PTA10 | PTA | Port A I/O | I/O
|  | 0000_0010 | FTM1_CH4 | FTM1 | FTM Channel | I/O
|  | 0000_0100 | FXIO_D0 | FXIO | FlexIO Bi-directional Shift/timer I/O | I/O
|  | 0000_0111 | JTAG_TDO | JTAG | JTAG Test Data Output | O
PTA11 | PCR_PTA11 | 0000_0000 | DISABLED |  | Signal Path Disabled | - | GPIO | 43 | 27 | 0 | 0000 | 0 | 000 | - | - | 0 | 0 | '00000000000000000000000000000000' | '00000001000011111000011100000011'
|  | 0000_0001 | PTA11 | PTA | Port A I/O | I/O
|  | 0000_0010 | FTM1_CH5 | FTM1 | FTM Channel | I/O
|  | 0000_0100 | FXIO_D1 | FXIO | FlexIO Bi-directional Shift/timer I/O | I/O
|  | 0000_0101 | CMP0_RRT | CMP0 | Round Robin port output Trigger | O
PTA12 | PCR_PTA12 | 0000_0000 | DISABLED |  | Signal Path Disabled | - | GPIO | 42 | - | 0 | 0000 | 0 | 000 | - | - | 0 | 0 | '00000000000000000000000000000000' | '00000001000011111000011100000011'
|  | 0000_0001 | PTA12 | PTA | Port A I/O | I/O
|  | 0000_0010 | FTM1_CH6 | FTM1 | FTM Channel | I/O
PTA13 | PCR_PTA13 | 0000_0000 | DISABLED |  | Signal Path Disabled | - | GPIO | 41 | - | 0 | 0000 | 0 | 000 | - | - | 0 | 0 | '00000000000000000000000000000000' | '00000001000011111000011100000011'
|  | 0000_0001 | PTA13 | PTA | Port A I/O | I/O
|  | 0000_0010 | FTM1_CH7 | FTM1 | FTM Channel | I/O
PTB0 | PCR_PTB0 | 0000_0000 | DISABLED |  | Signal Path Disabled | - | GPIO | 26 | 18 | 0 | 0000 | 0 | 000 | - | - | 0 | 0 | '00000000000000000000000000000000' | '00000001000011111000011100000011'
|  | 0000_0001 | PTB0 | PTB | Port B I/O | I/O
|  | 0000_0010 | LPUART0_RX | LPUART0 | Receive | I
|  | 0000_0011 | LPSPI0_PCS0 | LPSPI0 | Peripheral Chip Select 0 | I/O
|  | 0000_0100 | LPTMR0_ALT3 | LPTMR0 | Low Power Timer Input Channel | I
|  | 0000_0101 | CAN0_RX | CAN0 | CAN Rx channel | I
| - | - | ADC0_SE4 | ADC0 | ADC Single Ended Input | I
PTB1 | PCR_PTB1 | 0000_0000 | DISABLED |  | Signal Path Disabled | - | GPIO | 25 | 17 | 0 | 0000 | 0 | 000 | - | - | 0 | 0 | '00000000000000000000000000000000' | '00000001000011111000011100000011'
|  | 0000_0001 | PTB1 | PTB | Port B I/O | I/O
|  | 0000_0010 | LPUART0_TX | LPUART0 | Transmit | I/O
|  | 0000_0011 | LPSPI0_SOUT | LPSPI0 | LPSPI Serial Data Output | I/O
|  | 0000_0100 | TCLK0 | FTM | FTM External Clock Input | I
|  | 0000_0101 | CAN0_TX | CAN0 | CAN Tx Channel | O
| - | - | ADC0_SE5 | ADC0 | ADC Single Ended Input | I
PTB2 | PCR_PTB2 | 0000_0000 | DISABLED |  | Signal Path Disabled | - | GPIO | 24 | 16 | 0 | 0000 | 0 | 000 | - | - | 0 | 0 | '00000000000000000000000000000000' | '00000001000011111000011100000011'
|  | 0000_0001 | PTB2 | PTB | Port B I/O | I/O
|  | 0000_0010 | FTM1_CH0 | FTM1 | FTM Channel | I/O
|  | 0000_0011 | LPSPI0_SCK | LPSPI0 | LPSPI Serial Clock I/O | I/O
|  | 0000_0100 | FTM1_QD_PHB | FTM1 | FTM quadrature Decode PhaseB | I
|  | 0000_0110 | TRGMUX_IN3 | TRGMUX | Trigger Mux Input | I
| - | - | ADC0_SE6 | ADC0 | ADC Single Ended Input | I
PTB3 | PCR_PTB3 | 0000_0000 | DISABLED |  | Signal Path Disabled | - | GPIO | 23 | 15 | 0 | 0000 | 0 | 000 | - | - | 0 | 0 | '00000000000000000000000000000000' | '00000001000011111000011100000011'
|  | 0000_0001 | PTB3 | PTB | Port B I/O | I/O
|  | 0000_0010 | FTM1_CH1 | FTM1 | FTM Channel | I/O
|  | 0000_0011 | LPSPI0_SIN | LPSPI0 | LPSPI Serial Data Input | I/O
|  | 0000_0100 | FTM1_QD_PHA | FTM1 | FTM quadrature Decode PhaseA | I
|  | 0000_0110 | TRGMUX_IN2 | TRGMUX | Trigger Mux Input | I
| - | - | ADC0_SE7 | ADC0 | ADC Single Ended Input | I
PTB4 | PCR_PTB4 | 0000_0000 | DISABLED |  | Signal Path Disabled | - | GPIO-HD | 15 | 11 | 0 | 0000 | 0 | 000 | 0 | - | 0 | 0 | '00000000000000000000000000000000' | '00000001000011111000011101000011'
|  | 0000_0001 | PTB4 | PTB | Port B I/O | I/O
|  | 0000_0010 | FTM0_CH4 | FTM0 | FTM Channel | I/O
|  | 0000_0011 | LPSPI0_SOUT | LPSPI0 | LPSPI Serial Data Output | I/O
|  | 0000_0110 | TRGMUX_IN1 | TRGMUX | Trigger Mux Input | I
PTB5 | PCR_PTB5 | 0000_0000 | DISABLED |  | Signal Path Disabled | - | GPIO-HD | 14 | 10 | 0 | 0000 | 0 | 000 | 0 | - | 0 | 0 | '00000000000000000000000000000000' | '00000001000011111000011101000011'
|  | 0000_0001 | PTB5 | PTB | Port B I/O | I/O
|  | 0000_0010 | FTM0_CH5 | FTM0 | FTM Channel | I/O
|  | 0000_0011 | LPSPI0_PCS1 | LPSPI0 | Peripheral Chip Select 1 | I/O
|  | 0000_0100 | LPSPI0_PCS0 | LPSPI0 | Peripheral Chip Select 0 | I/O
|  | 0000_0101 | CLKOUT | SYSTEM | External Clock Output | O
|  | 0000_0110 | TRGMUX_IN0 | TRGMUX | Trigger Mux Input | I
PTB6 | PCR_PTB6 | 0000_0000 | DISABLED |  | Signal Path Disabled | - | GPIO-HD | 9 | 6 | 0 | 0000 | 0 | 000 | 0 | - | 0 | 0 | '00000000000000000000000000000000' | '00000001000011111000011101000011'
|  | 0000_0001 | PTB6 | PTB | Port B I/O | I/O
|  | 0000_0010 | LPI2C0_SDA | LPI2C0 | LPI2C Data I/O | I/O
| - | - | XTAL | OSC | External Crystal Output | O
PTB7 | PCR_PTB7 | 0000_0000 | DISABLED |  | Signal Path Disabled | - | GPIO | 8 | 5 | 0 | 0000 | 0 | 000 | - | - | 0 | 0 | '00000000000000000000000000000000' | '00000001000011111000011100000011'
|  | 0000_0001 | PTB7 | PTB | Port B I/O | I/O
|  | 0000_0010 | LPI2C0_SCL | LPI2C0 | LPI2C Clock I/O | I/O
| - | - | EXTAL | OSC | External Crystal Input | I
PTB13 | PCR_PTB13 | 0000_0000 | DISABLED |  | Signal Path Disabled | - | GPIO | 32 | - | 0 | 0000 | 0 | 000 | - | - | 0 | 0 | '00000000000000000000000000000000' | '00000001000011111000011100000011'
|  | 0000_0001 | PTB13 | PTB | Port B I/O | I/O
|  | 0000_0010 | FTM0_CH1 | FTM0 | FTM Channel | I/O
PTC1 | PCR_PTC1 | 0000_0000 | DISABLED |  | Signal Path Disabled | - | GPIO | 19 | - | 0 | 0000 | 0 | 000 | - | - | 0 | 0 | '00000000000000000000000000000000' | '00000001000011111000011100000011'
|  | 0000_0001 | PTC1 | PTC | Port C I/O | I/O
|  | 0000_0010 | FTM0_CH1 | FTM0 | FTM Channel | I/O
|  | 0000_0110 | FTM1_CH7 | FTM1 | FTM Channel | I/O
| - | - | ADC0_SE9 | ADC0 | ADC Single Ended Input | I
PTC2 | PCR_PTC2 | 0000_0000 | DISABLED |  | Signal Path Disabled | - | GPIO | 17 | 13 | 0 | 0000 | 0 | 000 | - | - | 0 | 0 | '00000000000000000000000000000000' | '00000001000011111000011100000011'
|  | 0000_0001 | PTC2 | PTC | Port C I/O | I/O
|  | 0000_0010 | FTM0_CH2 | FTM0 | FTM Channel | I/O
|  | 0000_0011 | CAN0_RX | CAN0 | CAN Rx channel | I
|  | 0000_0100 | LPUART0_RX | LPUART0 | Receive | I
| - | - | ADC0_SE10 | ADC0 | ADC Single Ended Input | I
| - | - | CMP0_IN5 | CMP0 | Comparator Input Signal | I
PTC3 | PCR_PTC3 | 0000_0000 | DISABLED |  | Signal Path Disabled | - | GPIO | 16 | 12 | 0 | 0000 | 0 | 000 | - | - | 0 | 0 | '00000000000000000000000000000000' | '00000001000011111000011100000011'
|  | 0000_0001 | PTC3 | PTC | Port C I/O | I/O
|  | 0000_0010 | FTM0_CH3 | FTM0 | FTM Channel | I/O
|  | 0000_0011 | CAN0_TX | CAN0 | CAN Tx Channel | O
|  | 0000_0100 | LPUART0_TX | LPUART0 | Transmit | I/O
| - | - | ADC0_SE11 | ADC0 | ADC Single Ended Input | I
| - | - | CMP0_IN4 | CMP0 | Comparator Input Signal | I
PTC4 | PCR_PTC4 | 0000_0000 | DISABLED |  | Signal Path Disabled | - | GPIO | 46 | 30 | 0 | 0000 | 0 | 111 | - | - | 1 | 0 | '00000000000000000000011100000010' | '00000001000011111000011100000011'
|  | 0000_0001 | PTC4 | PTC | Port C I/O | I/O
|  | 0000_0010 | FTM1_CH0 | FTM1 | FTM Channel | I/O
|  | 0000_0011 | RTC_CLKOUT | RTC | RTC Clock Output | O
|  | 0000_0110 | FTM1_QD_PHB | FTM1 | FTM quadrature Decode PhaseB | I
|  | 0000_0111 | JTAG_TCLK/SWD_CLK | JTAG/SWD | JTAG Test Clock Input/Serial Wire Debug Clock | I
| - | - | CMP0_IN2 | CMP0 | Comparator Input Signal | I
PTC5 | PCR_PTC5 | 0000_0000 | DISABLED |  | Signal Path Disabled | - | GPIO | 45 | 29 | 0 | 0000 | 0 | 111 | - | - | 1 | 1 | '00000000000000000000011100000011' | '00000001000011111000011100000011'
|  | 0000_0001 | PTC5 | PTC | Port C I/O | I/O
|  | 0000_0011 | RTC_CLKOUT | RTC | RTC Clock Output | O
|  | 0000_0111 | JTAG_TDI | JTAG | JTAG Test Data input | I
PTC6 | PCR_PTC6 | 0000_0000 | DISABLED |  | Signal Path Disabled | - | GPIO | 40 | - | 0 | 0000 | 0 | 000 | - | - | 0 | 0 | '00000000000000000000000000000000' | '00000001000011111000011100000011'
|  | 0000_0001 | PTC6 | PTC | Port C I/O | I/O
|  | 0000_0010 | LPUART1_RX | LPUART1 | Receive | I
|  | 0000_0110 | FTM1_QD_PHB | FTM1 | FTM quadrature Decode PhaseB | I
PTC7 | PCR_PTC7 | 0000_0000 | DISABLED |  | Signal Path Disabled | - | GPIO | 39 | - | 0 | 0000 | 0 | 000 | - | - | 0 | 0 | '00000000000000000000000000000000' | '00000001000011111000011100000011'
|  | 0000_0001 | PTC7 | PTC | Port C I/O | I/O
|  | 0000_0010 | LPUART1_TX | LPUART1 | Transmit | I/O
|  | 0000_0110 | FTM1_QD_PHA | FTM1 | FTM quadrature Decode PhaseA | I
PTC8 | PCR_PTC8 | 0000_0000 | DISABLED |  | Signal Path Disabled | - | GPIO | 28 | - | 0 | 0000 | 0 | 000 | - | - | 0 | 0 | '00000000000000000000000000000000' | '00000001000011111000011100000011'
|  | 0000_0001 | PTC8 | PTC | Port C I/O | I/O
|  | 0000_0010 | LPUART1_RX | LPUART1 | Receive | I
|  | 0000_0011 | FTM1_FLT0 | FTM1 | FTM Fault Input | I
|  | 0000_0110 | LPUART0_CTS | LPUART0 | Clear To Send (bar) | I
PTC9 | PCR_PTC9 | 0000_0000 | DISABLED |  | Signal Path Disabled | - | GPIO | 27 | - | 0 | 0000 | 0 | 000 | - | - | 0 | 0 | '00000000000000000000000000000000' | '00000001000011111000011100000011'
|  | 0000_0001 | PTC9 | PTC | Port C I/O | I/O
|  | 0000_0010 | LPUART1_TX | LPUART1 | Transmit | I/O
|  | 0000_0011 | FTM1_FLT1 | FTM1 | FTM Fault Input | I
|  | 0000_0110 | LPUART0_RTS | LPUART0 | Request To Send | O
PTC14 | PCR_PTC14 | 0000_0000 | DISABLED |  | Signal Path Disabled | - | GPIO | 22 | - | 0 | 0000 | 0 | 000 | - | - | 0 | 0 | '00000000000000000000000000000000' | '00000001000011111000011100000011'
|  | 0000_0001 | PTC14 | PTC | Port C I/O | I/O
|  | 0000_0010 | FTM1_CH2 | FTM1 | FTM Channel | I/O
|  | 0000_0110 | TRGMUX_IN9 | TRGMUX | Trigger Mux Input | I
| - | - | ADC0_SE12 | ADC0 | ADC Single Ended Input | I
PTC15 | PCR_PTC15 | 0000_0000 | DISABLED |  | Signal Path Disabled | - | GPIO | 21 | - | 0 | 0000 | 0 | 000 | - | - | 0 | 0 | '00000000000000000000000000000000' | '00000001000011111000011100000011'
|  | 0000_0001 | PTC15 | PTC | Port C I/O | I/O
|  | 0000_0010 | FTM1_CH3 | FTM1 | FTM Channel | I/O
|  | 0000_0110 | TRGMUX_IN8 | TRGMUX | Trigger Mux Input | I
| - | - | ADC0_SE13 | ADC0 | ADC Single Ended Input | I
PTC16 | PCR_PTC16 | 0000_0000 | DISABLED |  | Signal Path Disabled | - | GPIO | 20 | - | 0 | 0000 | 0 | 000 | - | - | 0 | 0 | '00000000000000000000000000000000' | '00000001000011111000011100000011'
|  | 0000_0001 | PTC16 | PTC | Port C I/O | I/O
|  | 0000_0010 | FTM1_FLT2 | FTM1 | FTM Fault Input | I
| - | - | ADC0_SE14 | ADC0 | ADC Single Ended Input | I
PTD0 | PCR_PTD0 | 0000_0000 | DISABLED |  | Signal Path Disabled | - | GPIO-HD | 2 | - | 0 | 0000 | 0 | 000 | 0 | - | 0 | 0 | '00000000000000000000000000000000' | '00000001000011111000011101000011'
|  | 0000_0001 | PTD0 | PTD | Port D I/O | I/O
|  | 0000_0010 | FTM0_CH2 | FTM0 | FTM Channel | I/O
|  | 0000_0110 | FXIO_D0 | FXIO | FlexIO Bi-directional Shift/timer I/O | I/O
|  | 0000_0111 | TRGMUX_OUT1 | TRGMUX | Trigger Mux Output | O
PTD1 | PCR_PTD1 | 0000_0000 | DISABLED |  | Signal Path Disabled | - | GPIO-HD | 1 | - | 0 | 0000 | 0 | 000 | 0 | - | 0 | 0 | '00000000000000000000000000000000' | '00000001000011111000011101000011'
|  | 0000_0001 | PTD1 | PTD | Port D I/O | I/O
|  | 0000_0010 | FTM0_CH3 | FTM0 | FTM Channel | I/O
|  | 0000_0110 | FXIO_D1 | FXIO | FlexIO Bi-directional Shift/timer I/O | I/O
|  | 0000_0111 | TRGMUX_OUT2 | TRGMUX | Trigger Mux Output | O
PTD2 | PCR_PTD2 | 0000_0000 | DISABLED |  | Signal Path Disabled | - | GPIO | 34 | - | 0 | 0000 | 0 | 000 | - | - | 0 | 0 | '00000000000000000000000000000000' | '00000001000011111000011100000011'
|  | 0000_0001 | PTD2 | PTD | Port D I/O | I/O
|  | 0000_0100 | FXIO_D4 | FXIO | FlexIO Bi-directional Shift/timer I/O | I/O
|  | 0000_0101 | FXIO_D6 | FXIO | FlexIO Bi-directional Shift/timer I/O | I/O
|  | 0000_0110 | TRGMUX_IN5 | TRGMUX | Trigger Mux Input | I
PTD3 | PCR_PTD3 | 0000_0000 | DISABLED |  | Signal Path Disabled | - | GPIO | 33 | 22 | 0 | 0000 | 0 | 000 | - | 0 | 0 | 0 | '00000000000000000000000000000000' | '00000001000011111000011100010011'
|  | 0000_0001 | PTD3 | PTD | Port D I/O | I/O
|  | 0000_0100 | FXIO_D5 | FXIO | FlexIO Bi-directional Shift/timer I/O | I/O
|  | 0000_0101 | FXIO_D7 | FXIO | FlexIO Bi-directional Shift/timer I/O | I/O
|  | 0000_0110 | TRGMUX_IN4 | TRGMUX | Trigger Mux Input | I
|  | 0000_0111 | NMI_b | SYSTEM | Non Maskable Interrupt | I
PTD5 | PCR_PTD5 | 0000_0000 | DISABLED |  | Signal Path Disabled | - | GPIO | 18 | 14 | 0 | 0000 | 0 | 000 | - | - | 0 | 0 | '00000000000000000000000000000000' | '00000001000011111000011100000011'
|  | 0000_0001 | PTD5 | PTD | Port D I/O | I/O
|  | 0000_0011 | LPTMR0_ALT2 | LPTMR0 | Low Power Timer Input Channel | I
|  | 0000_0110 | TRGMUX_IN7 | TRGMUX | Trigger Mux Input | I
PTD15 | PCR_PTD15 | 0000_0000 | DISABLED |  | Signal Path Disabled | - | GPIO-HD | 11 | 8 | 0 | 0000 | 0 | 000 | 0 | - | 0 | 0 | '00000000000000000000000000000000' | '00000001000011111000011101000011'
|  | 0000_0001 | PTD15 | PTD | Port D I/O | I/O
|  | 0000_0010 | FTM0_CH0 | FTM0 | FTM Channel | I/O
|  | 0000_0100 | LPSPI0_SCK | LPSPI0 | LPSPI Serial Clock I/O | I/O
PTD16 | PCR_PTD16 | 0000_0000 | DISABLED |  | Signal Path Disabled | - | GPIO-HD | 10 | 7 | 0 | 0000 | 0 | 000 | 0 | - | 0 | 0 | '00000000000000000000000000000000' | '00000001000011111000011101000011'
|  | 0000_0001 | PTD16 | PTD | Port D I/O | I/O
|  | 0000_0010 | FTM0_CH1 | FTM0 | FTM Channel | I/O
|  | 0000_0100 | LPSPI0_SIN | LPSPI0 | LPSPI Serial Data Input | I/O
|  | 0000_0101 | CMP0_RRT | CMP0 | Round Robin port output Trigger | O
PTE4 | PCR_PTE4 | 0000_0000 | DISABLED |  | Signal Path Disabled | - | GPIO-HD | 4 | 2 | 0 | 0000 | 0 | 000 | 0 | - | 0 | 0 | '00000000000000000000000000000000' | '00000001000011111000011101000011'
|  | 0000_0001 | PTE4 | PTE | Port E I/O | I/O
|  | 0000_0101 | CAN0_RX | CAN0 | CAN Rx channel | I
|  | 0000_0110 | FXIO_D6 | FXIO | FlexIO Bi-directional Shift/timer I/O | I/O
PTE5 | PCR_PTE5 | 0000_0000 | DISABLED |  | Signal Path Disabled | - | GPIO | 3 | 1 | 0 | 0000 | 0 | 000 | - | - | 0 | 0 | '00000000000000000000000000000000' | '00000001000011111000011100000011'
|  | 0000_0001 | PTE5 | PTE | Port E I/O | I/O
|  | 0000_0010 | TCLK2 | FTM | FTM External Clock Input | I
|  | 0000_0101 | CAN0_TX | CAN0 | CAN Tx Channel | O
|  | 0000_0110 | FXIO_D7 | FXIO | FlexIO Bi-directional Shift/timer I/O | I/O
PTE8 | PCR_PTE8 | 0000_0000 | DISABLED |  | Signal Path Disabled | - | GPIO | 13 | 9 | 0 | 0000 | 0 | 000 | - | - | 0 | 0 | '00000000000000000000000000000000' | '00000001000011111000011100000011'
|  | 0000_0001 | PTE8 | PTE | Port E I/O | I/O
|  | 0000_0010 | FTM0_CH6 | FTM0 | FTM Channel | I/O
| - | - | CMP0_IN3 | CMP0 | Comparator Input Signal | I
PTE9 | PCR_PTE9 | 0000_0000 | DISABLED |  | Signal Path Disabled | - | GPIO | 12 | - | 0 | 0000 | 0 | 000 | - | - | 0 | 0 | '00000000000000000000000000000000' | '00000001000011111000011100000011'
|  | 0000_0001 | PTE9 | PTE | Port E I/O | I/O
|  | 0000_0010 | FTM0_CH7 | FTM0 | FTM Channel | I/O

## Input Muxing
Destination Instance | Destination Function | Priority | SSS | Source Instance | Source Signal | S32K116_48lqfp | S32K116_32qfn
CAN0 | CAN0_RX | 1 | 0000_0011 | IO_PAD | PTC2 | 17 | 13
|  | 2 | 0000_0101 | IO_PAD | PTE4 | 4 | 2
|  | 3 | 0000_0101 | IO_PAD | PTB0 | 26 | 18
|  | 4 |  | - | disable low
FTM0 | FTM0_CH1 | 1 | 0000_0010 | IO_PAD | PTC1 | 19
|  | 2 | 0000_0010 | IO_PAD | PTB13 | 32
|  | 3 | 0000_0010 | IO_PAD | PTD16 | 10 | 7
|  | 4 |  | - | disable low
FTM0 | FTM0_CH2 | 1 | 0000_0010 | IO_PAD | PTD0 | 2
|  | 2 | 0000_0010 | IO_PAD | PTC2 | 17 | 13
|  | 3 |  | - | disable low
FTM0 | FTM0_CH3 | 1 | 0000_0010 | IO_PAD | PTD1 | 1
|  | 2 | 0000_0010 | IO_PAD | PTC3 | 16 | 12
|  | 3 |  | - | disable low
FTM1 | FTM1_CH0 | 1 | 0000_0010 | IO_PAD | PTB2 | 24 | 16
|  | 2 | 0000_0010 | IO_PAD | PTC4 | 46 | 30
|  | 3 |  | - | disable low
FTM1 | FTM1_CH1 | 1 | 0000_0010 | IO_PAD | PTA1 | 37 | 25
|  | 2 | 0000_0010 | IO_PAD | PTB3 | 23 | 15
|  | 3 |  | - | disable low
FTM1 | FTM1_CH7 | 1 | 0000_0110 | IO_PAD | PTC1 | 19
|  | 2 | 0000_0010 | IO_PAD | PTA13 | 41
|  | 3 |  | - | disable low
FTM1 | FTM1_QD_PHA | 1 | 0000_0101 | IO_PAD | PTA1 | 37 | 25
|  | 2 | 0000_0100 | IO_PAD | PTB3 | 23 | 15
|  | 3 | 0000_0110 | IO_PAD | PTC7 | 39
|  | 4 |  | - | disable low
FTM1 | FTM1_QD_PHB | 1 | 0000_0100 | IO_PAD | PTB2 | 24 | 16
|  | 2 | 0000_0110 | IO_PAD | PTC4 | 46 | 30
|  | 3 | 0000_0110 | IO_PAD | PTC6 | 40
|  | 4 |  | - | disable low
FXIO | FXIO_D0 | 1 | 0000_0110 | IO_PAD | PTD0 | 2
|  | 2 | 0000_0100 | IO_PAD | PTA10 | 44 | 28
|  | 3 |  | - | disable low
FXIO | FXIO_D1 | 1 | 0000_0110 | IO_PAD | PTD1 | 1
|  | 2 | 0000_0100 | IO_PAD | PTA11 | 43 | 27
|  | 3 |  | - | disable low
FXIO | FXIO_D4 | 1 | 0000_0100 | IO_PAD | PTD2 | 34
|  | 2 | 0000_0110 | IO_PAD | PTE10
|  | 3 | 0000_0101 | IO_PAD | PTA2 | 36 | 24
|  | 4 |  | - | disable low
FXIO | FXIO_D5 | 1 | 0000_0110 | IO_PAD | PTE11
|  | 2 | 0000_0100 | IO_PAD | PTD3 | 33 | 22
|  | 3 | 0000_0101 | IO_PAD | PTA3 | 35 | 23
|  | 4 |  | - | disable low
FXIO | FXIO_D6 | 1 | 0000_0110 | IO_PAD | PTE4 | 4 | 2
|  | 2 | 0000_0101 | IO_PAD | PTD2 | 34
|  | 3 |  | - | disable low
FXIO | FXIO_D7 | 1 | 0000_0110 | IO_PAD | PTE5 | 3 | 1
|  | 2 | 0000_0101 | IO_PAD | PTD3 | 33 | 22
|  | 3 |  | - | disable low
LPI2C0 | LPI2C0_SCL | 1 | 0000_0011 | IO_PAD | PTA3 | 35 | 23
|  | 2 | 0000_0010 | IO_PAD | PTB7 | 8 | 5
|  | 3 |  | - | disable low
LPI2C0 | LPI2C0_SDA | 1 | 0000_0010 | IO_PAD | PTB6 | 9 | 6
|  | 2 | 0000_0011 | IO_PAD | PTA2 | 36 | 24
|  | 3 |  | - | disable low
LPSPI0 | LPSPI0_PCS0 | 1 | 0000_0011 | IO_PAD | PTB0 | 26 | 18
|  | 2 | 0000_0100 | IO_PAD | PTB5 | 14 | 10
|  | 3 |  | - | disable low
LPSPI0 | LPSPI0_SCK | 1 | 0000_0011 | IO_PAD | PTB2 | 24 | 16
|  | 2 | 0000_0010 | IO_PAD | PTE0
|  | 3 | 0000_0100 | IO_PAD | PTD15 | 11 | 8
|  | 4 |  | - | disable low
LPSPI0 | LPSPI0_SIN | 1 | 0000_0010 | IO_PAD | PTE1
|  | 2 | 0000_0011 | IO_PAD | PTB3 | 23 | 15
|  | 3 | 0000_0100 | IO_PAD | PTD16 | 10 | 7
|  | 4 |  | - | disable low
LPSPI0 | LPSPI0_SOUT | 1 | 0000_0010 | IO_PAD | PTE2
|  | 2 | 0000_0011 | IO_PAD | PTB4 | 15 | 11
|  | 3 | 0000_0011 | IO_PAD | PTB1 | 25 | 17
|  | 4 |  | - | disable low
LPUART0 | LPUART0_CTS | 1 | 0000_0110 | IO_PAD | PTC8 | 28
|  | 2 | 0000_0110 | IO_PAD | PTA0 | 38 | 26
|  | 3 |  | - | disable low
LPUART0 | LPUART0_RX | 1 | 0000_0110 | IO_PAD | PTA2 | 36 | 24
|  | 2 | 0000_0010 | IO_PAD | PTB0 | 26 | 18
|  | 3 | 0000_0100 | IO_PAD | PTC2 | 17 | 13
|  | 4 |  | - | disable low
LPUART0 | LPUART0_TX | 1 | 0000_0110 | IO_PAD | PTA3 | 35 | 23
|  | 2 | 0000_0010 | IO_PAD | PTB1 | 25 | 17
|  | 3 | 0000_0100 | IO_PAD | PTC3 | 16 | 12
|  | 4 |  | - | disable low
LPUART1 | LPUART1_RX | 1 | 0000_0010 | IO_PAD | PTC6 | 40
|  | 2 | 0000_0010 | IO_PAD | PTC8 | 28
|  | 3 |  | - | disable low
LPUART1 | LPUART1_TX | 1 | 0000_0010 | IO_PAD | PTC9 | 27
|  | 2 | 0000_0010 | IO_PAD | PTC7 | 39
|  | 3 |  | - | disable low

## Supplies
Package Net | Description | S32K116_48lqfp | S32K116_32qfn | ChipTopPort | Function
VDD | Supply Voltage | 31 | 3 | VDD
|  | 5 | 21
VDDA | Analogue supply voltage | 6 |  | VDDA
VSS | Supply Ground | 30 | 4 | VSS
|  | 7 | 20

## S32K116_48lqfp
Alpha 8 - Full Signal Model pinout S32K116_48lqfp (package 48lqfp)
|  | PTA4 | PTA5 | PTC4 | PTC5 | PTA10 | PTA11 | PTA12 | PTA13 | PTC6 | PTC7 | PTA0 | PTA1
|  | 48 | 47 | 46 | 45 | 44 | 43 | 42 | 41 | 40 | 39 | 38 | 37
PTD1 | 1 | [12 empty] | 36 | PTA2
PTD0 | 2 | [12 empty] | 35 | PTA3
PTE5 | 3 | [12 empty] | 34 | PTD2
PTE4 | 4 | [12 empty] | 33 | PTD3
VDD | 5 | [12 empty] | 32 | PTB13
VDDA | 6 | [12 empty] | 31 | VDD
VSS | 7 | [12 empty] | 30 | VSS
PTB7 | 8 | [12 empty] | 29 | PTA7
PTB6 | 9 | [12 empty] | 28 | PTC8
PTD16 | 10 | [12 empty] | 27 | PTC9
PTD15 | 11 | [12 empty] | 26 | PTB0
PTE9 | 12 | [12 empty] | 25 | PTB1
|  | 13 | 14 | 15 | 16 | 17 | 18 | 19 | 20 | 21 | 22 | 23 | 24
|  | PTE8 | PTB5 | PTB4 | PTC3 | PTC2 | PTD5 | PTC1 | PTC16 | PTC15 | PTC14 | PTB3 | PTB2

## S32K116_32qfn
Alpha 8 - Full Signal Model pinout S32K116_32qfn (package 32qfn)
|  | PTA4 | PTA5 | PTC4 | PTC5 | PTA10 | PTA11 | PTA0 | PTA1
|  | 32 | 31 | 30 | 29 | 28 | 27 | 26 | 25
PTE5 | 1 | [8 empty] | 24 | PTA2
PTE4 | 2 | [8 empty] | 23 | PTA3
VDD | 3 | [8 empty] | 22 | PTD3
VSS | 4 | [8 empty] | 21 | VDD
PTB7 | 5 | [8 empty] | 20 | VSS
PTB6 | 6 | [8 empty] | 19 | PTA7
PTD16 | 7 | [8 empty] | 18 | PTB0
PTD15 | 8 | [8 empty] | 17 | PTB1
|  | 9 | 10 | 11 | 12 | 13 | 14 | 15 | 16
|  | PTE8 | PTB5 | PTB4 | PTC3 | PTC2 | PTD5 | PTB3 | PTB2

## PeripheralSummaries
S32K116_32qfn | S32K116_48lqfp | ADC0
| 6 | VDDA | -
12 | 16 | ADC0_SE11 | I
13 | 17 | ADC0_SE10 | I
| 19 | ADC0_SE9 | I
| 20 | ADC0_SE14 | I
| 21 | ADC0_SE13 | I
| 22 | ADC0_SE12 | I
15 | 23 | ADC0_SE7 | I
16 | 24 | ADC0_SE6 | I
17 | 25 | ADC0_SE5 | I
18 | 26 | ADC0_SE4 | I
19 | 29 | ADC0_SE3 | I
25 | 37 | ADC0_SE1 | I
26 | 38 | ADC0_SE0 | I
S32K116_32qfn | S32K116_48lqfp | CAN0
1 | 3 | CAN0_TX | O
2 | 4 | CAN0_RX | I
12 | 16 | CAN0_TX | O
13 | 17 | CAN0_RX | I
17 | 25 | CAN0_TX | O
18 | 26 | CAN0_RX | I
S32K116_32qfn | S32K116_48lqfp | CMP0
7 | 10 | CMP0_RRT | O
9 | 13 | CMP0_IN3 | I
12 | 16 | CMP0_IN4 | I
13 | 17 | CMP0_IN5 | I
25 | 37 | CMP0_IN1 | I
26 | 38 | CMP0_IN0 | I
27 | 43 | CMP0_RRT | O
30 | 46 | CMP0_IN2 | I
32 | 48 | CMP0_OUT | O
S32K116_32qfn | S32K116_48lqfp | FXIO
| 1 | FXIO_D1 | I/O
| 2 | FXIO_D0 | I/O
1 | 3 | FXIO_D7 | I/O
2 | 4 | FXIO_D6 | I/O
22 | 33 | FXIO_D5 | I/O
| 34 | FXIO_D4 | I/O
23 | 35 | FXIO_D5 | I/O
24 | 36 | FXIO_D4 | I/O
25 | 37 | FXIO_D3 | I/O
26 | 38 | FXIO_D2 | I/O
27 | 43 | FXIO_D1 | I/O
28 | 44 | FXIO_D0 | I/O
S32K116_32qfn | S32K116_48lqfp | LPI2C0
5 | 8 | LPI2C0_SCL | I/O
6 | 9 | LPI2C0_SDA | I/O
23 | 35 | LPI2C0_SCL | I/O
24 | 36 | LPI2C0_SDA | I/O
25 | 37 | LPI2C0_SDAS | I/O
26 | 38 | LPI2C0_SCLS | I/O
S32K116_32qfn | S32K116_48lqfp | LPTMR0
14 | 18 | LPTMR0_ALT2 | I
18 | 26 | LPTMR0_ALT3 | I
S32K116_32qfn | S32K116_48lqfp | LPUART0
12 | 16 | LPUART0_TX | I/O
13 | 17 | LPUART0_RX | I
17 | 25 | LPUART0_TX | I/O
18 | 26 | LPUART0_RX | I
| 27 | LPUART0_RTS | O
| 28 | LPUART0_CTS | I
23 | 35 | LPUART0_TX | I/O
24 | 36 | LPUART0_RX | I
25 | 37 | LPUART0_RTS | O
26 | 38 | LPUART0_CTS | I
S32K116_32qfn | S32K116_48lqfp | OSC
5 | 8 | EXTAL | I
6 | 9 | XTAL | O
S32K116_32qfn | S32K116_48lqfp | PG
3 | 5 | VDD | -
4 | 7 | VSS | -
20 | 30 | VSS | -
21 | 31 | VDD | -
S32K116_32qfn | S32K116_48lqfp | PTA
19 | 29 | PTA7 | I/O
23 | 35 | PTA3 | I/O
24 | 36 | PTA2 | I/O
25 | 37 | PTA1 | I/O
26 | 38 | PTA0 | I/O
| 41 | PTA13 | I/O
| 42 | PTA12 | I/O
27 | 43 | PTA11 | I/O
28 | 44 | PTA10 | I/O
31 | 47 | PTA5 | I/O
32 | 48 | PTA4 | I/O
S32K116_32qfn | S32K116_48lqfp | PTB
5 | 8 | PTB7 | I/O
6 | 9 | PTB6 | I/O
10 | 14 | PTB5 | I/O
11 | 15 | PTB4 | I/O
15 | 23 | PTB3 | I/O
16 | 24 | PTB2 | I/O
17 | 25 | PTB1 | I/O
18 | 26 | PTB0 | I/O
| 32 | PTB13 | I/O
S32K116_32qfn | S32K116_48lqfp | PTC
12 | 16 | PTC3 | I/O
13 | 17 | PTC2 | I/O
| 19 | PTC1 | I/O
| 20 | PTC16 | I/O
| 21 | PTC15 | I/O
| 22 | PTC14 | I/O
| 27 | PTC9 | I/O
| 28 | PTC8 | I/O
| 39 | PTC7 | I/O
| 40 | PTC6 | I/O
29 | 45 | PTC5 | I/O
30 | 46 | PTC4 | I/O
S32K116_32qfn | S32K116_48lqfp | PTD
| 1 | PTD1 | I/O
| 2 | PTD0 | I/O
7 | 10 | PTD16 | I/O
8 | 11 | PTD15 | I/O
14 | 18 | PTD5 | I/O
22 | 33 | PTD3 | I/O
| 34 | PTD2 | I/O
S32K116_32qfn | S32K116_48lqfp | PTE
1 | 3 | PTE5 | I/O
2 | 4 | PTE4 | I/O
| 12 | PTE9 | I/O
9 | 13 | PTE8 | I/O
S32K116_32qfn | S32K116_48lqfp | RTC
19 | 29 | RTC_CLKIN | I
29 | 45 | RTC_CLKOUT | O
30 | 46 | RTC_CLKOUT | O
S32K116_32qfn | S32K116_48lqfp | SWD
30 | 46 | SWD_CLK | I
32 | 48 | SWD_DIO | I/O
S32K116_32qfn | S32K116_48lqfp | SYSTEM
10 | 14 | CLKOUT | O
22 | 33 | NMI_b | I
31 | 47 | RESET_b | I/O
S32K116_32qfn | S32K116_48lqfp | LPSPI0
7 | 10 | LPSPI0_SIN | I/O
8 | 11 | LPSPI0_SCK | I/O
10 | 14 | LPSPI0_PCS1 | I/O
11 | 15 | LPSPI0_SOUT | I/O
15 | 23 | LPSPI0_SIN | I/O
16 | 24 | LPSPI0_SCK | I/O
17 | 25 | LPSPI0_SOUT | I/O
18 | 26 | LPSPI0_PCS0 | I/O
S32K116_32qfn | S32K116_48lqfp | FTM0
| 1 | FTM0_CH3 | I/O
| 2 | FTM0_CH2 | I/O
7 | 10 | FTM0_CH1 | I/O
8 | 11 | FTM0_CH0 | I/O
| 12 | FTM0_CH7 | I/O
9 | 13 | FTM0_CH6 | I/O
10 | 14 | FTM0_CH5 | I/O
11 | 15 | FTM0_CH4 | I/O
12 | 16 | FTM0_CH3 | I/O
13 | 17 | FTM0_CH2 | I/O
| 19 | FTM0_CH1 | I/O
19 | 29 | FTM0_FLT2 | I
| 32 | FTM0_CH1 | I/O
S32K116_32qfn | S32K116_48lqfp | FTM1
| 19 | FTM1_CH7 | I/O
| 20 | FTM1_FLT2 | I
| 21 | FTM1_CH3 | I/O
| 22 | FTM1_CH2 | I/O
15 | 23 | FTM1_CH1 | I/O
16 | 24 | FTM1_CH0 | I/O
| 27 | FTM1_FLT1 | I
| 28 | FTM1_FLT0 | I
25 | 37 | FTM1_CH1 | I/O
| 39 | FTM1_QD_PHA | I
| 40 | FTM1_QD_PHB | I
| 41 | FTM1_CH7 | I/O
| 42 | FTM1_CH6 | I/O
27 | 43 | FTM1_CH5 | I/O
28 | 44 | FTM1_CH4 | I/O
30 | 46 | FTM1_CH0 | I/O
S32K116_32qfn | S32K116_48lqfp | TRGMUX
| 1 | TRGMUX_OUT2 | O
| 2 | TRGMUX_OUT1 | O
10 | 14 | TRGMUX_IN0 | I
11 | 15 | TRGMUX_IN1 | I
14 | 18 | TRGMUX_IN7 | I
| 21 | TRGMUX_IN8 | I
| 22 | TRGMUX_IN9 | I
15 | 23 | TRGMUX_IN2 | I
16 | 24 | TRGMUX_IN3 | I
22 | 33 | TRGMUX_IN4 | I
| 34 | TRGMUX_IN5 | I
25 | 37 | TRGMUX_OUT0 | O
26 | 38 | TRGMUX_OUT3 | O
S32K116_32qfn | S32K116_48lqfp | FTM
1 | 3 | TCLK2 | I
17 | 25 | TCLK0 | I
31 | 47 | TCLK1 | I
S32K116_32qfn | S32K116_48lqfp | LPUART1
| 27 | LPUART1_TX | I/O
| 28 | LPUART1_RX | I
19 | 29 | LPUART1_RTS | O
| 39 | LPUART1_TX | I/O
| 40 | LPUART1_RX | I
S32K116_32qfn | S32K116_48lqfp | JTAG
28 | 44 | JTAG_TDO | O
29 | 45 | JTAG_TDI | I
30 | 46 | JTAG_TCLK | I
32 | 48 | JTAG_TMS | I/O