## S32K3 part number dashboard
NOTE: 1. Superset parts will be available on nxp.com for sampling purposes once the device is qualified.
Product | Part Number | Availability | # Cortex M7 Cores | Core speed | Flash | RAM | Security | Ethernet | Package | Ambient Temp | Software | Tray / Tape
S32K310 | S32K310NHT0MPAST | Superset | SingleCore | 120MHz | 512KB | 112K SRAM | HSE-B (standard security) | No | 100HDQFP | -40 to 125C | Standard | Tray
S32K310 | S32K310NHT0MPAIT | contact NXP sales, distributor, e-tailer | SingleCore | 120MHz | 512KB | 112K SRAM | HSE-B (standard security) | No | 100HDQFP | -40 to 125C | ISELED | Tray
S32K310 | S32K310NHT0MLFST | Superset | SingleCore | 120MHz | 512KB | 112K SRAM | HSE-B (standard security) | No | 48LQFP | -40 to 125C | Standard | Tray
S32K310 | S32K310NHT0VLFST | contact NXP sales, distributor, e-tailer | SingleCore | 120MHz | 512KB | 112K SRAM | HSE-B (standard security) | No | 48LQFP | -40 to 105C | Standard | Tray
S32K310 | S32K310NHT0VLFSR | contact NXP sales, distributor, e-tailer | SingleCore | 120MHz | 512KB | 112K SRAM | HSE-B (standard security) | No | 48LQFP | -40 to 105C | Standard | Tape & Reel
S32K310 | S32K310NHT0VPAST | contact NXP sales, distributor, e-tailer | SingleCore | 120MHz | 512KB | 112K SRAM | HSE-B (standard security) | No | 100HDQFP | -40 to 105C | Standard | Tray
S32K310 | S32K310NHT0VPASR | contact NXP sales, distributor, e-tailer | SingleCore | 120MHz | 512KB | 112K SRAM | HSE-B (standard security) | No | 100HDQFP | -40 to 105C | Standard | Tape & Reel
S32K310 | S32K310NHT0MLFSR | contact NXP sales, distributor, e-tailer | SingleCore | 120MHz | 512KB | 112K SRAM | HSE-B (standard security) | No | 48LQFP | -40 to 125C | Standard | Tape & Reel
S32K310 | S32K310NHT0MPASR | contact NXP sales, distributor, e-tailer | SingleCore | 120MHz | 512KB | 112K SRAM | HSE-B (standard security) | No | 100HDQFP | -40 to 125C | Standard | Tape & Reel
S32K310 | S32K310NHT0MPAIR | contact NXP sales, distributor, e-tailer | SingleCore | 120MHz | 512KB | 112K SRAM | HSE-B (standard security) | No | 100HDQFP | -40 to 125C | ISELED | Tape & Reel
S32K311 | S32K311NHT0MLFST | Superset | SingleCore | 120MHz | 1MB | 128K SRAM | HSE-B (standard security) | No | 48LQFP | -40 to 125C | Standard | Tray
S32K311 | S32K311NHT0MPAST | Superset | SingleCore | 120MHz | 1MB | 128K SRAM | HSE-B (standard security) | No | 100HDQFP | -40 to 125C | Standard | Tray
S32K311 | S32K311NHT0MPAIT | Superset | SingleCore | 120MHz | 1MB | 128K SRAM | HSE-B (standard security) | No | 100HDQFP | -40 to 125C | ISELED | Tray
S32K311 | S32K311NHT0VLFST | contact NXP sales, distributor, e-tailer | SingleCore | 120MHz | 1MB | 128K SRAM | HSE-B (standard security) | No | 48LQFP | -40 to 105C | Standard | Tray
S32K311 | S32K311NHT0VLFSR | contact NXP sales, distributor, e-tailer | SingleCore | 120MHz | 1MB | 128K SRAM | HSE-B (standard security) | No | 48LQFP | -40 to 105C | Standard | Tape & Reel
S32K311 | S32K311NHT0VPAST | contact NXP sales, distributor, e-tailer | SingleCore | 120MHz | 1MB | 128K SRAM | HSE-B (standard security) | No | 100HDQFP | -40 to 105C | Standard | Tray
S32K311 | S32K311NHT0VPASR | contact NXP sales, distributor, e-tailer | SingleCore | 120MHz | 1MB | 128K SRAM | HSE-B (standard security) | No | 100HDQFP | -40 to 105C | Standard | Tape & Reel
S32K311 | S32K311NHT0MLFSR | contact NXP sales, distributor, e-tailer | SingleCore | 120MHz | 1MB | 128K SRAM | HSE-B (standard security) | No | 48LQFP | -40 to 125C | Standard | Tape & Reel
S32K311 | S32K311NHT0MPASR | contact NXP sales, distributor, e-tailer | SingleCore | 120MHz | 1MB | 128K SRAM | HSE-B (standard security) | No | 100HDQFP | -40 to 125C | Standard | Tape & Reel
S32K311 | S32K311NHT0MPAIR | contact NXP sales, distributor, e-tailer | SingleCore | 120MHz | 1MB | 128K SRAM | HSE-B (standard security) | No | 100HDQFP | -40 to 125C | ISELED | Tape & Reel
S32K341 | S32K341EHT0MPBST | Superset | LockStep | 160MHz | 1MB | 256K SRAM | HSE-B (standard security) | 100Mbps | 172HDQFP | -40 to 125C | Standard | Tray
S32K341 | S32K341EHT0MPAST | Superset | LockStep | 160MHz | 1MB | 256K SRAM | HSE-B (standard security) | 100Mbps | 100HDQFP | -40 to 125C | Standard | Tray
S32K341 | S32K341EHT0VPBST | contact NXP sales, distributor, e-tailer | LockStep | 160MHz | 1MB | 256K SRAM | HSE-B (standard security) | 100Mbps | 172HDQFP | -40 to 105C | Standard | Tray
S32K341 | S32K341EHT0VPBSR | contact NXP sales, distributor, e-tailer | LockStep | 160MHz | 1MB | 256K SRAM | HSE-B (standard security) | 100Mbps | 172HDQFP | -40 to 105C | Standard | Tape & Reel
S32K341 | S32K341EHT0MPBSR | contact NXP sales, distributor, e-tailer | LockStep | 160MHz | 1MB | 256K SRAM | HSE-B (standard security) | 100Mbps | 172HDQFP | -40 to 125C | Standard | Tape & Reel
S32K341 | S32K341EHT0VPAST | contact NXP sales, distributor, e-tailer | LockStep | 160MHz | 1MB | 256K SRAM | HSE-B (standard security) | 100Mbps | 100HDQFP | -40 to 105C | Standard | Tray
S32K341 | S32K341EHT0VPASR | contact NXP sales, distributor, e-tailer | LockStep | 160MHz | 1MB | 256K SRAM | HSE-B (standard security) | 100Mbps | 100HDQFP | -40 to 105C | Standard | Tape & Reel
S32K341 | S32K341EHT0MPASR | contact NXP sales, distributor, e-tailer | LockStep | 160MHz | 1MB | 256K SRAM | HSE-B (standard security) | 100Mbps | 100HDQFP | -40 to 125C | Standard | Tape & Reel
S32K341 | S32K341NHT0VPBST | contact NXP sales, distributor, e-tailer | LockStep | 160MHz | 1MB | 256K SRAM | HSE-B (standard security) | No | 172HDQFP | -40 to 105C | Standard | Tray
S32K341 | S32K341NHT0VPBSR | contact NXP sales, distributor, e-tailer | LockStep | 160MHz | 1MB | 256K SRAM | HSE-B (standard security) | No | 172HDQFP | -40 to 105C | Standard | Tape & Reel
S32K341 | S32K341NHT0VPAST | contact NXP sales, distributor, e-tailer | LockStep | 160MHz | 1MB | 256K SRAM | HSE-B (standard security) | No | 100HDQFP | -40 to 105C | Standard | Tray
S32K341 | S32K341NHT0VPASR | contact NXP sales, distributor, e-tailer | LockStep | 160MHz | 1MB | 256K SRAM | HSE-B (standard security) | No | 100HDQFP | -40 to 105C | Standard | Tape & Reel
S32K341 | S32K341NHT0MPBST | contact NXP sales, distributor, e-tailer | LockStep | 160MHz | 1MB | 256K SRAM | HSE-B (standard security) | No | 172HDQFP | -40 to 125C | Standard | Tray
S32K341 | S32K341NHT0MPBSR | contact NXP sales, distributor, e-tailer | LockStep | 160MHz | 1MB | 256K SRAM | HSE-B (standard security) | No | 172HDQFP | -40 to 125C | Standard | Tape & Reel
S32K341 | S32K341NHT0MPAST | contact NXP sales, distributor, e-tailer | LockStep | 160MHz | 1MB | 256K SRAM | HSE-B (standard security) | No | 100HDQFP | -40 to 125C | Standard | Tray
S32K341 | S32K341NHT0MPASR | contact NXP sales, distributor, e-tailer | LockStep | 160MHz | 1MB | 256K SRAM | HSE-B (standard security) | No | 100HDQFP | -40 to 125C | Standard | Tape & Reel
S32K312 | S32K312NHT0MPBST | Superset | SingleCore | 120MHz | 2MB | 192K SRAM | HSE-B (standard security) | No | 172HDQFP | -40 to 125C | Standard | Tray
S32K312 | S32K312NHT0MPAST | Superset | SingleCore | 120MHz | 2MB | 192K SRAM | HSE-B (standard security) | No | 100HDQFP | -40 to 125C | Standard | Tray
S32K312 | S32K312NHT0MPAIT | Superset | SingleCore | 120MHz | 2MB | 192K SRAM | HSE-B (standard security) | No | 100HDQFP | -40 to 125C | ISELED | Tray
S32K312 | S32K312NHT0VPBST | contact NXP sales, distributor, e-tailer | SingleCore | 120MHz | 2MB | 192K SRAM | HSE-B (standard security) | No | 172HDQFP | -40 to 105C | Standard | Tray
S32K312 | S32K312NHT0VPBSR | contact NXP sales, distributor, e-tailer | SingleCore | 120MHz | 2MB | 192K SRAM | HSE-B (standard security) | No | 172HDQFP | -40 to 105C | Standard | Tape & Reel
S32K312 | S32K312NHT0VPAST | contact NXP sales, distributor, e-tailer | SingleCore | 120MHz | 2MB | 192K SRAM | HSE-B (standard security) | No | 100HDQFP | -40 to 105C | Standard | Tray
S32K312 | S32K312NHT0VPASR | contact NXP sales, distributor, e-tailer | SingleCore | 120MHz | 2MB | 192K SRAM | HSE-B (standard security) | No | 100HDQFP | -40 to 105C | Standard | Tape & Reel
S32K312 | S32K312NHT0MPBSR | contact NXP sales, distributor, e-tailer | SingleCore | 120MHz | 2MB | 192K SRAM | HSE-B (standard security) | No | 172HDQFP | -40 to 125C | Standard | Tape & Reel
S32K312 | S32K312NHT0MPASR | contact NXP sales, distributor, e-tailer | SingleCore | 120MHz | 2MB | 192K SRAM | HSE-B (standard security) | No | 100HDQFP | -40 to 125C | Standard | Tape & Reel
S32K312 | S32K312NHT0MPAIR | contact NXP sales, distributor, e-tailer | SingleCore | 120MHz | 2MB | 192K SRAM | HSE-B (standard security) | No | 100HDQFP | -40 to 125C | ISELED | Tape & Reel
S32K322 | S32K322EHT0MPBST | Superset | DualCore | 160MHz | 2MB | 256K SRAM | HSE-B (standard security) | 100Mbps | 172HDQFP | -40 to 125C | Standard | Tray
S32K322 | S32K322EHT0MPAST | Superset | DualCore | 160MHz | 2MB | 256K SRAM | HSE-B (standard security) | 100Mbps | 100HDQFP | -40 to 125C | Standard | Tray
S32K322 | S32K322EHT0MPAIT | Superset | DualCore | 160MHz | 2MB | 256K SRAM | HSE-B (standard security) | 100Mbps | 100HDQFP | -40 to 125C | ISELED | Tray
S32K322 | S32K322EHT0VPBST | contact NXP sales, distributor, e-tailer | DualCore | 160MHz | 2MB | 256K SRAM | HSE-B (standard security) | 100Mbps | 172HDQFP | -40 to 105C | Standard | Tray
S32K322 | S32K322EHT0VPBSR | contact NXP sales, distributor, e-tailer | DualCore | 160MHz | 2MB | 256K SRAM | HSE-B (standard security) | 100Mbps | 172HDQFP | -40 to 105C | Standard | Tape & Reel
S32K322 | S32K322EHT0MPBSR | contact NXP sales, distributor, e-tailer | DualCore | 160MHz | 2MB | 256K SRAM | HSE-B (standard security) | 100Mbps | 172HDQFP | -40 to 125C | Standard | Tape & Reel
S32K322 | S32K322EHT0VPAST | contact NXP sales, distributor, e-tailer | DualCore | 160MHz | 2MB | 256K SRAM | HSE-B (standard security) | 100Mbps | 100HDQFP | -40 to 105C | Standard | Tray
S32K322 | S32K322EHT0VPASR | contact NXP sales, distributor, e-tailer | DualCore | 160MHz | 2MB | 256K SRAM | HSE-B (standard security) | 100Mbps | 100HDQFP | -40 to 105C | Standard | Tape & Reel
S32K322 | S32K322EHT0MPASR | contact NXP sales, distributor, e-tailer | DualCore | 160MHz | 2MB | 256K SRAM | HSE-B (standard security) | 100Mbps | 100HDQFP | -40 to 125C | Standard | Tape & Reel
S32K322 | S32K322NHT0VPBST | contact NXP sales, distributor, e-tailer | DualCore | 160MHz | 2MB | 256K SRAM | HSE-B (standard security) | No | 172HDQFP | -40 to 105C | Standard | Tray
S32K322 | S32K322NHT0VPBSR | contact NXP sales, distributor, e-tailer | DualCore | 160MHz | 2MB | 256K SRAM | HSE-B (standard security) | No | 172HDQFP | -40 to 105C | Standard | Tape & Reel
S32K322 | S32K322NHT0VPAST | contact NXP sales, distributor, e-tailer | DualCore | 160MHz | 2MB | 256K SRAM | HSE-B (standard security) | No | 100HDQFP | -40 to 105C | Standard | Tray
S32K322 | S32K322NHT0VPASR | contact NXP sales, distributor, e-tailer | DualCore | 160MHz | 2MB | 256K SRAM | HSE-B (standard security) | No | 100HDQFP | -40 to 105C | Standard | Tape & Reel
S32K322 | S32K322NHT0MPBST | contact NXP sales, distributor, e-tailer | DualCore | 160MHz | 2MB | 256K SRAM | HSE-B (standard security) | No | 172HDQFP | -40 to 125C | Standard | Tray
S32K322 | S32K322NHT0MPBSR | contact NXP sales, distributor, e-tailer | DualCore | 160MHz | 2MB | 256K SRAM | HSE-B (standard security) | No | 172HDQFP | -40 to 125C | Standard | Tape & Reel
S32K322 | S32K322NHT0MPAST | contact NXP sales, distributor, e-tailer | DualCore | 160MHz | 2MB | 256K SRAM | HSE-B (standard security) | No | 100HDQFP | -40 to 125C | Standard | Tray
S32K322 | S32K322NHT0MPASR | contact NXP sales, distributor, e-tailer | DualCore | 160MHz | 2MB | 256K SRAM | HSE-B (standard security) | No | 100HDQFP | -40 to 125C | Standard | Tape & Reel
S32K322 | S32K322EHT0MPAIR | contact NXP sales, distributor, e-tailer | DualCore | 160MHz | 2MB | 256K SRAM | HSE-B (standard security) | 100Mbps | 100HDQFP | -40 to 125C | ISELED | Tape & Reel
S32K342 | S32K342EHT0MPBST | Superset | LockStep | 160MHz | 2MB | 256K SRAM | HSE-B (standard security) | 100Mbps | 172HDQFP | -40 to 125C | Standard | Tray
S32K342 | S32K342EHT0MPAST | Superset | LockStep | 160MHz | 2MB | 256K SRAM | HSE-B (standard security) | 100Mbps | 100HDQFP | -40 to 125C | Standard | Tray
S32K342 | S32K342EHT0VPBST | contact NXP sales, distributor, e-tailer | LockStep | 160MHz | 2MB | 256K SRAM | HSE-B (standard security) | 100Mbps | 172HDQFP | -40 to 105C | Standard | Tray
S32K342 | S32K342EHT0VPBSR | contact NXP sales, distributor, e-tailer | LockStep | 160MHz | 2MB | 256K SRAM | HSE-B (standard security) | 100Mbps | 172HDQFP | -40 to 105C | Standard | Tape & Reel
S32K342 | S32K342EHT0MPBSR | contact NXP sales, distributor, e-tailer | LockStep | 160MHz | 2MB | 256K SRAM | HSE-B (standard security) | 100Mbps | 172HDQFP | -40 to 125C | Standard | Tape & Reel
S32K342 | S32K342EHT0VPAST | contact NXP sales, distributor, e-tailer | LockStep | 160MHz | 2MB | 256K SRAM | HSE-B (standard security) | 100Mbps | 100HDQFP | -40 to 105C | Standard | Tray
S32K342 | S32K342EHT0VPASR | contact NXP sales, distributor, e-tailer | LockStep | 160MHz | 2MB | 256K SRAM | HSE-B (standard security) | 100Mbps | 100HDQFP | -40 to 105C | Standard | Tape & Reel
S32K342 | S32K342EHT0MPASR | contact NXP sales, distributor, e-tailer | LockStep | 160MHz | 2MB | 256K SRAM | HSE-B (standard security) | 100Mbps | 100HDQFP | -40 to 125C | Standard | Tape & Reel
S32K342 | S32K342NHT0VPBST | contact NXP sales, distributor, e-tailer | LockStep | 160MHz | 2MB | 256K SRAM | HSE-B (standard security) | No | 172HDQFP | -40 to 105C | Standard | Tray
S32K342 | S32K342NHT0VPBSR | contact NXP sales, distributor, e-tailer | LockStep | 160MHz | 2MB | 256K SRAM | HSE-B (standard security) | No | 172HDQFP | -40 to 105C | Standard | Tape & Reel
S32K342 | S32K342NHT0VPAST | contact NXP sales, distributor, e-tailer | LockStep | 160MHz | 2MB | 256K SRAM | HSE-B (standard security) | No | 100HDQFP | -40 to 105C | Standard | Tray
S32K342 | S32K342NHT0VPASR | contact NXP sales, distributor, e-tailer | LockStep | 160MHz | 2MB | 256K SRAM | HSE-B (standard security) | No | 100HDQFP | -40 to 105C | Standard | Tape & Reel
S32K342 | S32K342NHT0MPBST | contact NXP sales, distributor, e-tailer | LockStep | 160MHz | 2MB | 256K SRAM | HSE-B (standard security) | No | 172HDQFP | -40 to 125C | Standard | Tray
S32K342 | S32K342NHT0MPBSR | contact NXP sales, distributor, e-tailer | LockStep | 160MHz | 2MB | 256K SRAM | HSE-B (standard security) | No | 172HDQFP | -40 to 125C | Standard | Tape & Reel
S32K342 | S32K342NHT0MPAST | contact NXP sales, distributor, e-tailer | LockStep | 160MHz | 2MB | 256K SRAM | HSE-B (standard security) | No | 100HDQFP | -40 to 125C | Standard | Tray
S32K342 | S32K342NHT0MPASR | contact NXP sales, distributor, e-tailer | LockStep | 160MHz | 2MB | 256K SRAM | HSE-B (standard security) | No | 100HDQFP | -40 to 125C | Standard | Tape & Reel
S32K322 | S32K322EHT0MPBIT | Superset | DualCore | 160MHz | 2MB | 256K SRAM | HSE-B (standard security) | 100Mbps | 172HDQFP | -40 to 125C | ISELED | Tray
S32K322 | S32K322EHT0MPBIR | contact NXP sales, distributor, e-tailer | DualCore | 160MHz | 2MB | 256K SRAM | HSE-B (standard security) | 100Mbps | 172HDQFP | -40 to 125C | ISELED | Tape & Reel
S32K314 | S32K314EHT1MPBIT | contact NXP sales, distributor, e-tailer | SingleCore | 160MHz | 4MB | 512K SRAM | HSE-B (standard security) | 100Mbps | 172HDQFP | -40 to 125C | ISELED | Tray
S32K314 | S32K314EHT1VPBST | Superset | SingleCore | 160MHz | 4MB | 512K SRAM | HSE-B (standard security) | 100Mbps | 172HDQFP | -40 to 105C | Standard | Tray
S32K314 | S32K314EHT1VMMST | Superset | SingleCore | 160MHz | 4MB | 512K SRAM | HSE-B (standard security) | 100Mbps | 257BGA | -40 to 105C | Standard | Tray
S32K314 | S32K314EHT1MPBST | contact NXP sales, distributor, e-tailer | SingleCore | 160MHz | 4MB | 512K SRAM | HSE-B (standard security) | 100Mbps | 172HDQFP | -40 to 125C | Standard | Tray
S32K314 | S32K314EHT1MMMST | contact NXP sales, distributor, e-tailer | SingleCore | 160MHz | 4MB | 512K SRAM | HSE-B (standard security) | 100Mbps | 257BGA | -40 to 125C | Standard | Tray
S32K314 | S32K314EHT1VPBSR | contact NXP sales, distributor, e-tailer | SingleCore | 160MHz | 4MB | 512K SRAM | HSE-B (standard security) | 100Mbps | 172HDQFP | -40 to 105C | Standard | Tape & Reel
S32K314 | S32K314EHT1MPBSR | contact NXP sales, distributor, e-tailer | SingleCore | 160MHz | 4MB | 512K SRAM | HSE-B (standard security) | 100Mbps | 172HDQFP | -40 to 125C | Standard | Tape & Reel
S32K314 | S32K314EHT1VMMSR | contact NXP sales, distributor, e-tailer | SingleCore | 160MHz | 4MB | 512K SRAM | HSE-B (standard security) | 100Mbps | 257BGA | -40 to 105C | Standard | Tape & Reel
S32K314 | S32K314EHT1MMMSR | contact NXP sales, distributor, e-tailer | SingleCore | 160MHz | 4MB | 512K SRAM | HSE-B (standard security) | 100Mbps | 257BGA | -40 to 125C | Standard | Tape & Reel
S32K314 | S32K314NHT1VPBST | contact NXP sales, distributor, e-tailer | SingleCore | 160MHz | 4MB | 512K SRAM | HSE-B (standard security) | No | 172HDQFP | -40 to 105C | Standard | Tray
S32K314 | S32K314NHT1VPBSR | contact NXP sales, distributor, e-tailer | SingleCore | 160MHz | 4MB | 512K SRAM | HSE-B (standard security) | No | 172HDQFP | -40 to 105C | Standard | Tape & Reel
S32K314 | S32K314NHT1VMMST | contact NXP sales, distributor, e-tailer | SingleCore | 160MHz | 4MB | 512K SRAM | HSE-B (standard security) | No | 257BGA | -40 to 105C | Standard | Tray
S32K314 | S32K314NHT1VMMSR | contact NXP sales, distributor, e-tailer | SingleCore | 160MHz | 4MB | 512K SRAM | HSE-B (standard security) | No | 257BGA | -40 to 105C | Standard | Tape & Reel
S32K314 | S32K314NHT1MPBST | contact NXP sales, distributor, e-tailer | SingleCore | 160MHz | 4MB | 512K SRAM | HSE-B (standard security) | No | 172HDQFP | -40 to 125C | Standard | Tray
S32K314 | S32K314NHT1MPBSR | contact NXP sales, distributor, e-tailer | SingleCore | 160MHz | 4MB | 512K SRAM | HSE-B (standard security) | No | 172HDQFP | -40 to 125C | Standard | Tape & Reel
S32K314 | S32K314NHT1MMMST | contact NXP sales, distributor, e-tailer | SingleCore | 160MHz | 4MB | 512K SRAM | HSE-B (standard security) | No | 257BGA | -40 to 125C | Standard | Tray
S32K314 | S32K314NHT1MMMSR | contact NXP sales, distributor, e-tailer | SingleCore | 160MHz | 4MB | 512K SRAM | HSE-B (standard security) | No | 257BGA | -40 to 125C | Standard | Tape & Reel
S32K314 | S32K314EHT1MPBIR | contact NXP sales, distributor, e-tailer | SingleCore | 160MHz | 4MB | 512K SRAM | HSE-B (standard security) | 100Mbps | 172HDQFP | -40 to 125C | ISELED | Tape & Reel
S32K324 | S32K324EHT1VPBST | Superset | DualCore | 160MHz | 4MB | 512K SRAM | HSE-B (standard security) | 100Mbps | 172HDQFP | -40 to 105C | Standard | Tray
S32K324 | S32K324EHT1VMMST | Superset | DualCore | 160MHz | 4MB | 512K SRAM | HSE-B (standard security) | 100Mbps | 257BGA | -40 to 105C | Standard | Tray
S32K324 | S32K324EHT1MPBST | contact NXP sales, distributor, e-tailer | DualCore | 160MHz | 4MB | 512K SRAM | HSE-B (standard security) | 100Mbps | 172HDQFP | -40 to 125C | Standard | Tray
S32K324 | S32K324EHT1MMMST | contact NXP sales, distributor, e-tailer | DualCore | 160MHz | 4MB | 512K SRAM | HSE-B (standard security) | 100Mbps | 257BGA | -40 to 125C | Standard | Tray
S32K324 | S32K324EHT1VPBSR | contact NXP sales, distributor, e-tailer | DualCore | 160MHz | 4MB | 512K SRAM | HSE-B (standard security) | 100Mbps | 172HDQFP | -40 to 105C | Standard | Tape & Reel
S32K324 | S32K324EHT1MPBSR | contact NXP sales, distributor, e-tailer | DualCore | 160MHz | 4MB | 512K SRAM | HSE-B (standard security) | 100Mbps | 172HDQFP | -40 to 125C | Standard | Tape & Reel
S32K324 | S32K324EHT1VMMSR | contact NXP sales, distributor, e-tailer | DualCore | 160MHz | 4MB | 512K SRAM | HSE-B (standard security) | 100Mbps | 257BGA | -40 to 105C | Standard | Tape & Reel
S32K324 | S32K324EHT1MMMSR | contact NXP sales, distributor, e-tailer | DualCore | 160MHz | 4MB | 512K SRAM | HSE-B (standard security) | 100Mbps | 257BGA | -40 to 125C | Standard | Tape & Reel
S32K324 | S32K324NHT1VPBST | contact NXP sales, distributor, e-tailer | DualCore | 160MHz | 4MB | 512K SRAM | HSE-B (standard security) | No | 172HDQFP | -40 to 105C | Standard | Tray
S32K324 | S32K324NHT1VPBSR | contact NXP sales, distributor, e-tailer | DualCore | 160MHz | 4MB | 512K SRAM | HSE-B (standard security) | No | 172HDQFP | -40 to 105C | Standard | Tape & Reel
S32K324 | S32K324NHT1VMMST | contact NXP sales, distributor, e-tailer | DualCore | 160MHz | 4MB | 512K SRAM | HSE-B (standard security) | No | 257BGA | -40 to 105C | Standard | Tray
S32K324 | S32K324NHT1VMMSR | contact NXP sales, distributor, e-tailer | DualCore | 160MHz | 4MB | 512K SRAM | HSE-B (standard security) | No | 257BGA | -40 to 105C | Standard | Tape & Reel
S32K324 | S32K324NHT1MPBST | contact NXP sales, distributor, e-tailer | DualCore | 160MHz | 4MB | 512K SRAM | HSE-B (standard security) | No | 172HDQFP | -40 to 125C | Standard | Tray
S32K324 | S32K324NHT1MPBSR | contact NXP sales, distributor, e-tailer | DualCore | 160MHz | 4MB | 512K SRAM | HSE-B (standard security) | No | 172HDQFP | -40 to 125C | Standard | Tape & Reel
S32K324 | S32K324NHT1MMMST | contact NXP sales, distributor, e-tailer | DualCore | 160MHz | 4MB | 512K SRAM | HSE-B (standard security) | No | 257BGA | -40 to 125C | Standard | Tray
S32K324 | S32K324NHT1MMMSR | contact NXP sales, distributor, e-tailer | DualCore | 160MHz | 4MB | 512K SRAM | HSE-B (standard security) | No | 257BGA | -40 to 125C | Standard | Tape & Reel
S32K344 | S32K344EHT1VPBST | Superset | LockStep | 160MHz | 4MB | 512K SRAM | HSE-B (standard security) | 100Mbps | 172HDQFP | -40 to 105C | Standard | Tray
S32K344 | S32K344EHT1VMMST | Superset | LockStep | 160MHz | 4MB | 512K SRAM | HSE-B (standard security) | 100Mbps | 257BGA | -40 to 105C | Standard | Tray
S32K344 | S32K344EHT1MPBST | contact NXP sales, distributor, e-tailer | LockStep | 160MHz | 4MB | 512K SRAM | HSE-B (standard security) | 100Mbps | 172HDQFP | -40 to 125C | Standard | Tray
S32K344 | S32K344EHT1MMMST | contact NXP sales, distributor, e-tailer | LockStep | 160MHz | 4MB | 512K SRAM | HSE-B (standard security) | 100Mbps | 257BGA | -40 to 125C | Standard | Tray
S32K344 | S32K344EHT1VPBSR | contact NXP sales, distributor, e-tailer | LockStep | 160MHz | 4MB | 512K SRAM | HSE-B (standard security) | 100Mbps | 172HDQFP | -40 to 105C | Standard | Tape & Reel
S32K344 | S32K344EHT1MPBSR | contact NXP sales, distributor, e-tailer | LockStep | 160MHz | 4MB | 512K SRAM | HSE-B (standard security) | 100Mbps | 172HDQFP | -40 to 125C | Standard | Tape & Reel
S32K344 | S32K344EHT1VMMSR | contact NXP sales, distributor, e-tailer | LockStep | 160MHz | 4MB | 512K SRAM | HSE-B (standard security) | 100Mbps | 257BGA | -40 to 105C | Standard | Tape & Reel
S32K344 | S32K344EHT1MMMSR | contact NXP sales, distributor, e-tailer | LockStep | 160MHz | 4MB | 512K SRAM | HSE-B (standard security) | 100Mbps | 257BGA | -40 to 125C | Standard | Tape & Reel
S32K344 | S32K344NHT1VPBST | contact NXP sales, distributor, e-tailer | LockStep | 160MHz | 4MB | 512K SRAM | HSE-B (standard security) | No | 172HDQFP | -40 to 105C | Standard | Tray
S32K344 | S32K344NHT1VPBSR | contact NXP sales, distributor, e-tailer | LockStep | 160MHz | 4MB | 512K SRAM | HSE-B (standard security) | No | 172HDQFP | -40 to 105C | Standard | Tape & Reel
S32K344 | S32K344NHT1VMMST | contact NXP sales, distributor, e-tailer | LockStep | 160MHz | 4MB | 512K SRAM | HSE-B (standard security) | No | 257BGA | -40 to 105C | Standard | Tray
S32K344 | S32K344NHT1VMMSR | contact NXP sales, distributor, e-tailer | LockStep | 160MHz | 4MB | 512K SRAM | HSE-B (standard security) | No | 257BGA | -40 to 105C | Standard | Tape & Reel
S32K344 | S32K344NHT1MPBST | contact NXP sales, distributor, e-tailer | LockStep | 160MHz | 4MB | 512K SRAM | HSE-B (standard security) | No | 172HDQFP | -40 to 125C | Standard | Tray
S32K344 | S32K344NHT1MPBSR | contact NXP sales, distributor, e-tailer | LockStep | 160MHz | 4MB | 512K SRAM | HSE-B (standard security) | No | 172HDQFP | -40 to 125C | Standard | Tape & Reel
S32K344 | S32K344NHT1MMMST | contact NXP sales, distributor, e-tailer | LockStep | 160MHz | 4MB | 512K SRAM | HSE-B (standard security) | No | 257BGA | -40 to 125C | Standard | Tray
S32K344 | S32K344NHT1MMMSR | contact NXP sales, distributor, e-tailer | LockStep | 160MHz | 4MB | 512K SRAM | HSE-B (standard security) | No | 257BGA | -40 to 125C | Standard | Tape & Reel
S32K324 | S32K324EHT1MPBIT | Superset | DualCore | 160MHz | 4MB | 512K SRAM | HSE-B (standard security) | 100Mbps | 172HDQFP | -40 to 125C | ISELED | Tray
S32K324 | S32K324EHT1MPBIR | contact NXP sales, distributor, e-tailer | DualCore | 160MHz | 4MB | 512K SRAM | HSE-B (standard security) | 100Mbps | 172HDQFP | -40 to 125C | ISELED | Tape & Reel
S32K328 | S32K328GHT1MJBSR | contact NXP sales, distributor, e-tailer | DualCore | 240MHz | 8MB | 1152K SRAM | HSE-B (standard security) | 1Gbps | 289BGA | -40 to 125C | Standard | Tape & Reel
S32K328 | S32K328GHT1MJBST | Superset | DualCore | 240MHz | 8MB | 1152K SRAM | HSE-B (standard security) | 1Gbps | 289BGA | -40 to 125C | Standard | Tray
S32K328 | S32K328GHT1MPCSR | contact NXP sales, distributor, e-tailer | DualCore | 240MHz | 8MB | 1152K SRAM | HSE-B (standard security) | 1Gbps | 172HDQFP_EP | -40 to 125C | Standard | Tape & Reel
S32K328 | S32K328GHT1MPCST | Superset | DualCore | 240MHz | 8MB | 1152K SRAM | HSE-B (standard security) | 1Gbps | 172HDQFP_EP | -40 to 125C | Standard | Tray
S32K328 | S32K328GHT1VJBSR | contact NXP sales, distributor, e-tailer | DualCore | 240MHz | 8MB | 1152K SRAM | HSE-B (standard security) | 1Gbps | 289BGA | -40 to 105C | Standard | Tape & Reel
S32K328 | S32K328GHT1VJBST | contact NXP sales, distributor, e-tailer | DualCore | 240MHz | 8MB | 1152K SRAM | HSE-B (standard security) | 1Gbps | 289BGA | -40 to 105C | Standard | Tray
S32K328 | S32K328GHT1VPCSR | contact NXP sales, distributor, e-tailer | DualCore | 240MHz | 8MB | 1152K SRAM | HSE-B (standard security) | 1Gbps | 172HDQFP_EP | -40 to 105C | Standard | Tape & Reel
S32K328 | S32K328GHT1VPCST | contact NXP sales, distributor, e-tailer | DualCore | 240MHz | 8MB | 1152K SRAM | HSE-B (standard security) | 1Gbps | 172HDQFP_EP | -40 to 105C | Standard | Tray
S32K328 | S32K328NHT1MJBSR | contact NXP sales, distributor, e-tailer | DualCore | 240MHz | 8MB | 1152K SRAM | HSE-B (standard security) | No | 289BGA | -40 to 125C | Standard | Tape & Reel
S32K328 | S32K328NHT1MJBST | contact NXP sales, distributor, e-tailer | DualCore | 240MHz | 8MB | 1152K SRAM | HSE-B (standard security) | No | 289BGA | -40 to 125C | Standard | Tray
S32K328 | S32K328NHT1MPCSR | contact NXP sales, distributor, e-tailer | DualCore | 240MHz | 8MB | 1152K SRAM | HSE-B (standard security) | No | 172HDQFP_EP | -40 to 125C | Standard | Tape & Reel
S32K328 | S32K328NHT1MPCST | contact NXP sales, distributor, e-tailer | DualCore | 240MHz | 8MB | 1152K SRAM | HSE-B (standard security) | No | 172HDQFP_EP | -40 to 125C | Standard | Tray
S32K328 | S32K328NHT1VJBSR | contact NXP sales, distributor, e-tailer | DualCore | 240MHz | 8MB | 1152K SRAM | HSE-B (standard security) | No | 289BGA | -40 to 105C | Standard | Tape & Reel
S32K328 | S32K328NHT1VJBST | contact NXP sales, distributor, e-tailer | DualCore | 240MHz | 8MB | 1152K SRAM | HSE-B (standard security) | No | 289BGA | -40 to 105C | Standard | Tray
S32K328 | S32K328NHT1VPCSR | contact NXP sales, distributor, e-tailer | DualCore | 240MHz | 8MB | 1152K SRAM | HSE-B (standard security) | No | 172HDQFP_EP | -40 to 105C | Standard | Tape & Reel
S32K328 | S32K328NHT1VPCST | contact NXP sales, distributor, e-tailer | DualCore | 240MHz | 8MB | 1152K SRAM | HSE-B (standard security) | No | 172HDQFP_EP | -40 to 105C | Standard | Tray
S32K338 | S32K338GHT1MJBSR | contact NXP sales, distributor, e-tailer | TrippleCore | 240MHz | 8MB | 1152K SRAM | HSE-B (standard security) | 1Gbps | 289BGA | -40 to 125C | Standard | Tape & Reel
S32K338 | S32K338GHT1MJBST | Superset | TrippleCore | 240MHz | 8MB | 1152K SRAM | HSE-B (standard security) | 1Gbps | 289BGA | -40 to 125C | Standard | Tray
S32K338 | S32K338GHT1MPCSR | contact NXP sales, distributor, e-tailer | TrippleCore | 240MHz | 8MB | 1152K SRAM | HSE-B (standard security) | 1Gbps | 172HDQFP_EP | -40 to 125C | Standard | Tape & Reel
S32K338 | S32K338GHT1MPCST | Superset | TrippleCore | 240MHz | 8MB | 1152K SRAM | HSE-B (standard security) | 1Gbps | 172HDQFP_EP | -40 to 125C | Standard | Tray
S32K338 | S32K338GHT1VJBSR | contact NXP sales, distributor, e-tailer | TrippleCore | 240MHz | 8MB | 1152K SRAM | HSE-B (standard security) | 1Gbps | 289BGA | -40 to 105C | Standard | Tape & Reel
S32K338 | S32K338GHT1VJBST | contact NXP sales, distributor, e-tailer | TrippleCore | 240MHz | 8MB | 1152K SRAM | HSE-B (standard security) | 1Gbps | 289BGA | -40 to 105C | Standard | Tray
S32K338 | S32K338GHT1VPCSR | contact NXP sales, distributor, e-tailer | TrippleCore | 240MHz | 8MB | 1152K SRAM | HSE-B (standard security) | 1Gbps | 172HDQFP_EP | -40 to 105C | Standard | Tape & Reel
S32K338 | S32K338GHT1VPCST | contact NXP sales, distributor, e-tailer | TrippleCore | 240MHz | 8MB | 1152K SRAM | HSE-B (standard security) | 1Gbps | 172HDQFP_EP | -40 to 105C | Standard | Tray
S32K338 | S32K338NHT1MJBSR | contact NXP sales, distributor, e-tailer | TrippleCore | 240MHz | 8MB | 1152K SRAM | HSE-B (standard security) | No | 289BGA | -40 to 125C | Standard | Tape & Reel
S32K338 | S32K338NHT1MJBST | contact NXP sales, distributor, e-tailer | TrippleCore | 240MHz | 8MB | 1152K SRAM | HSE-B (standard security) | No | 289BGA | -40 to 125C | Standard | Tray
S32K338 | S32K338NHT1MPCSR | contact NXP sales, distributor, e-tailer | TrippleCore | 240MHz | 8MB | 1152K SRAM | HSE-B (standard security) | No | 172HDQFP_EP | -40 to 125C | Standard | Tape & Reel
S32K338 | S32K338NHT1MPCST | contact NXP sales, distributor, e-tailer | TrippleCore | 240MHz | 8MB | 1152K SRAM | HSE-B (standard security) | No | 172HDQFP_EP | -40 to 125C | Standard | Tray
S32K338 | S32K338NHT1VJBSR | contact NXP sales, distributor, e-tailer | TrippleCore | 240MHz | 8MB | 1152K SRAM | HSE-B (standard security) | No | 289BGA | -40 to 105C | Standard | Tape & Reel
S32K338 | S32K338NHT1VJBST | contact NXP sales, distributor, e-tailer | TrippleCore | 240MHz | 8MB | 1152K SRAM | HSE-B (standard security) | No | 289BGA | -40 to 105C | Standard | Tray
S32K338 | S32K338NHT1VPCSR | contact NXP sales, distributor, e-tailer | TrippleCore | 240MHz | 8MB | 1152K SRAM | HSE-B (standard security) | No | 172HDQFP_EP | -40 to 105C | Standard | Tape & Reel
S32K338 | S32K338NHT1VPCST | contact NXP sales, distributor, e-tailer | TrippleCore | 240MHz | 8MB | 1152K SRAM | HSE-B (standard security) | No | 172HDQFP_EP | -40 to 105C | Standard | Tray
S32K348 | S32K348GHT1MJBSR | contact NXP sales, distributor, e-tailer | LockStep | 240MHz | 8MB | 1152K SRAM | HSE-B (standard security) | 1Gbps | 289BGA | -40 to 125C | Standard | Tape & Reel
S32K348 | S32K348GHT1MJBST | Superset | LockStep | 240MHz | 8MB | 1152K SRAM | HSE-B (standard security) | 1Gbps | 289BGA | -40 to 125C | Standard | Tray
S32K348 | S32K348GHT1MPCSR | contact NXP sales, distributor, e-tailer | LockStep | 240MHz | 8MB | 1152K SRAM | HSE-B (standard security) | 1Gbps | 172HDQFP_EP | -40 to 125C | Standard | Tape & Reel
S32K348 | S32K348GHT1MPCST | Superset | LockStep | 240MHz | 8MB | 1152K SRAM | HSE-B (standard security) | 1Gbps | 172HDQFP_EP | -40 to 125C | Standard | Tray
S32K348 | S32K348GHT1VJBSR | contact NXP sales, distributor, e-tailer | LockStep | 240MHz | 8MB | 1152K SRAM | HSE-B (standard security) | 1Gbps | 289BGA | -40 to 105C | Standard | Tape & Reel
S32K348 | S32K348GHT1VJBST | contact NXP sales, distributor, e-tailer | LockStep | 240MHz | 8MB | 1152K SRAM | HSE-B (standard security) | 1Gbps | 289BGA | -40 to 105C | Standard | Tray
S32K348 | S32K348GHT1VPCSR | contact NXP sales, distributor, e-tailer | LockStep | 240MHz | 8MB | 1152K SRAM | HSE-B (standard security) | 1Gbps | 172HDQFP_EP | -40 to 105C | Standard | Tape & Reel
S32K348 | S32K348GHT1VPCST | contact NXP sales, distributor, e-tailer | LockStep | 240MHz | 8MB | 1152K SRAM | HSE-B (standard security) | 1Gbps | 172HDQFP_EP | -40 to 105C | Standard | Tray
S32K348 | S32K348NHT1MJBSR | contact NXP sales, distributor, e-tailer | LockStep | 240MHz | 8MB | 1152K SRAM | HSE-B (standard security) | No | 289BGA | -40 to 125C | Standard | Tape & Reel
S32K348 | S32K348NHT1MJBST | contact NXP sales, distributor, e-tailer | LockStep | 240MHz | 8MB | 1152K SRAM | HSE-B (standard security) | No | 289BGA | -40 to 125C | Standard | Tray
S32K348 | S32K348NHT1MPCSR | contact NXP sales, distributor, e-tailer | LockStep | 240MHz | 8MB | 1152K SRAM | HSE-B (standard security) | No | 172HDQFP_EP | -40 to 125C | Standard | Tape & Reel
S32K348 | S32K348NHT1MPCST | contact NXP sales, distributor, e-tailer | LockStep | 240MHz | 8MB | 1152K SRAM | HSE-B (standard security) | No | 172HDQFP_EP | -40 to 125C | Standard | Tray
S32K348 | S32K348NHT1VJBSR | contact NXP sales, distributor, e-tailer | LockStep | 240MHz | 8MB | 1152K SRAM | HSE-B (standard security) | No | 289BGA | -40 to 105C | Standard | Tape & Reel
S32K348 | S32K348NHT1VJBST | contact NXP sales, distributor, e-tailer | LockStep | 240MHz | 8MB | 1152K SRAM | HSE-B (standard security) | No | 289BGA | -40 to 105C | Standard | Tray
S32K348 | S32K348NHT1VPCSR | contact NXP sales, distributor, e-tailer | LockStep | 240MHz | 8MB | 1152K SRAM | HSE-B (standard security) | No | 172HDQFP_EP | -40 to 105C | Standard | Tape & Reel
S32K348 | S32K348NHT1VPCST | contact NXP sales, distributor, e-tailer | LockStep | 240MHz | 8MB | 1152K SRAM | HSE-B (standard security) | No | 172HDQFP_EP | -40 to 105C | Standard | Tray
S32K358 | S32K358GHT1MJBSR | contact NXP sales, distributor, e-tailer | 1xLockStep + 1 SingleCore | 240MHz | 8MB | 1152K SRAM | HSE-B (standard security) | 1Gbps | 289BGA | -40 to 125C | Standard | Tape & Reel
S32K358 | S32K358GHT1MJBST | Superset | 1xLockStep + 1 SingleCore | 240MHz | 8MB | 1152K SRAM | HSE-B (standard security) | 1Gbps | 289BGA | -40 to 125C | Standard | Tray
S32K358 | S32K358GHT1MPCSR | contact NXP sales, distributor, e-tailer | 1xLockStep + 1 SingleCore | 240MHz | 8MB | 1152K SRAM | HSE-B (standard security) | 1Gbps | 172HDQFP_EP | -40 to 125C | Standard | Tape & Reel
S32K358 | S32K358GHT1MPCST | Superset | 1xLockStep + 1 SingleCore | 240MHz | 8MB | 1152K SRAM | HSE-B (standard security) | 1Gbps | 172HDQFP_EP | -40 to 125C | Standard | Tray
S32K358 | S32K358GHT1VJBSR | contact NXP sales, distributor, e-tailer | 1xLockStep + 1 SingleCore | 240MHz | 8MB | 1152K SRAM | HSE-B (standard security) | 1Gbps | 289BGA | -40 to 105C | Standard | Tape & Reel
S32K358 | S32K358GHT1VJBST | contact NXP sales, distributor, e-tailer | 1xLockStep + 1 SingleCore | 240MHz | 8MB | 1152K SRAM | HSE-B (standard security) | 1Gbps | 289BGA | -40 to 105C | Standard | Tray
S32K358 | S32K358GHT1VPCSR | contact NXP sales, distributor, e-tailer | 1xLockStep + 1 SingleCore | 240MHz | 8MB | 1152K SRAM | HSE-B (standard security) | 1Gbps | 172HDQFP_EP | -40 to 105C | Standard | Tape & Reel
S32K358 | S32K358GHT1VPCST | contact NXP sales, distributor, e-tailer | 1xLockStep + 1 SingleCore | 240MHz | 8MB | 1152K SRAM | HSE-B (standard security) | 1Gbps | 172HDQFP_EP | -40 to 105C | Standard | Tray
S32K358 | S32K358NHT1MJBSR | contact NXP sales, distributor, e-tailer | 1xLockStep + 1 SingleCore | 240MHz | 8MB | 1152K SRAM | HSE-B (standard security) | No | 289BGA | -40 to 125C | Standard | Tape & Reel
S32K358 | S32K358NHT1MJBST | contact NXP sales, distributor, e-tailer | 1xLockStep + 1 SingleCore | 240MHz | 8MB | 1152K SRAM | HSE-B (standard security) | No | 289BGA | -40 to 125C | Standard | Tray
S32K358 | S32K358NHT1MPCSR | contact NXP sales, distributor, e-tailer | 1xLockStep + 1 SingleCore | 240MHz | 8MB | 1152K SRAM | HSE-B (standard security) | No | 172HDQFP_EP | -40 to 125C | Standard | Tape & Reel
S32K358 | S32K358NHT1MPCST | contact NXP sales, distributor, e-tailer | 1xLockStep + 1 SingleCore | 240MHz | 8MB | 1152K SRAM | HSE-B (standard security) | No | 172HDQFP_EP | -40 to 125C | Standard | Tray
S32K358 | S32K358NHT1VJBSR | contact NXP sales, distributor, e-tailer | 1xLockStep + 1 SingleCore | 240MHz | 8MB | 1152K SRAM | HSE-B (standard security) | No | 289BGA | -40 to 105C | Standard | Tape & Reel
S32K358 | S32K358NHT1VJBST | contact NXP sales, distributor, e-tailer | 1xLockStep + 1 SingleCore | 240MHz | 8MB | 1152K SRAM | HSE-B (standard security) | No | 289BGA | -40 to 105C | Standard | Tray
S32K358 | S32K358NHT1VPCSR | contact NXP sales, distributor, e-tailer | 1xLockStep + 1 SingleCore | 240MHz | 8MB | 1152K SRAM | HSE-B (standard security) | No | 172HDQFP_EP | -40 to 105C | Standard | Tape & Reel
S32K358 | S32K358NHT1VPCST | contact NXP sales, distributor, e-tailer | 1xLockStep + 1 SingleCore | 240MHz | 8MB | 1152K SRAM | HSE-B (standard security) | No | 172HDQFP_EP | -40 to 105C | Standard | Tray
S32K328 | S32K328GHT1MPCIT | contact NXP sales, distributor, e-tailer | DualCore | 240MHz | 8MB | 1152K SRAM | HSE-B (standard security) | 1Gbps | 172HDQFP_EP | -40 to 125C | ISELED | Tray
S32K328 | S32K328GHT1MPCIR | contact NXP sales, distributor, e-tailer | DualCore | 240MHz | 8MB | 1152K SRAM | HSE-B (standard security) | 1Gbps | 172HDQFP_EP | -40 to 125C | ISELED | Tape & Reel
S32K358 | S32K358GHT1MPCIT | Superset | 1xLockStep + 1 SingleCore | 240MHz | 8MB | 1152K SRAM | HSE-B (standard security) | 1Gbps | 172HDQFP_EP | -40 to 125C | ISELED | Tray
S32K358 | S32K358GHT1MPCIR | contact NXP sales, distributor, e-tailer | 1xLockStep + 1 SingleCore | 240MHz | 8MB | 1152K SRAM | HSE-B (standard security) | 1Gbps | 172HDQFP_EP | -40 to 125C | ISELED | Tape & Reel
S32K388 | S32K388HHT0MJBST | Superset | 1xLockStep + 3 SingleCoreS or 2xLockStep + 1 SingleCore | 320MHz | 8MB | 1152K SRAM | HSE-B (standard security) | 2x 1Gbps | 289BGA | -40 to 125C | Standard | Tray
S32K388 | S32K388HHT0MJBSR | contact NXP sales, distributor, e-tailer | 1xLockStep + 3 SingleCoreS or 2xLockStep + 1 SingleCore | 320MHz | 8MB | 1152K SRAM | HSE-B (standard security) | 2x 1Gbps | 289BGA | -40 to 125C | Standard | Tape & Reel
S32K388 | S32K388HHT0VJBST | contact NXP sales, distributor, e-tailer | 1xLockStep + 3 SingleCoreS or 2xLockStep + 1 SingleCore | 320MHz | 8MB | 1152K SRAM | HSE-B (standard security) | 2x 1Gbps | 289BGA | -40 to 105C | Standard | Tray
S32K388 | S32K388HHT0VJBSR | contact NXP sales, distributor, e-tailer | 1xLockStep + 3 SingleCoreS or 2xLockStep + 1 SingleCore | 320MHz | 8MB | 1152K SRAM | HSE-B (standard security) | 2x 1Gbps | 289BGA | -40 to 105C | Standard | Tape & Reel
S32K388 | S32K388GHT0MJBST | contact NXP sales, distributor, e-tailer | 1xLockStep + 3 SingleCoreS or 2xLockStep + 1 SingleCore | 320MHz | 8MB | 1152K SRAM | HSE-B (standard security) | 1 x 1Gbps | 289BGA | -40 to 125C | Standard | Tray
S32K388 | S32K388GHT0MJBSR | contact NXP sales, distributor, e-tailer | 1xLockStep + 3 SingleCoreS or 2xLockStep + 1 SingleCore | 320MHz | 8MB | 1152K SRAM | HSE-B (standard security) | 1 x 1Gbps | 289BGA | -40 to 125C | Standard | Tape & Reel
S32K388 | S32K388GHT0VJBST | contact NXP sales, distributor, e-tailer | 1xLockStep + 3 SingleCoreS or 2xLockStep + 1 SingleCore | 320MHz | 8MB | 1152K SRAM | HSE-B (standard security) | 1 x 1Gbps | 289BGA | -40 to 105C | Standard | Tray
S32K388 | S32K388GHT0VJBSR | contact NXP sales, distributor, e-tailer | 1xLockStep + 3 SingleCoreS or 2xLockStep + 1 SingleCore | 320MHz | 8MB | 1152K SRAM | HSE-B (standard security) | 1 x 1Gbps | 289BGA | -40 to 105C | Standard | Tape & Reel

## Revision history
S No | Date | Contents
1 |  | Initial revision
2 | 2023-05-16 | Updated note to remove S32K311/10 from preliminary tag.
3 | 2024-05-24 | Removed premium security part numbers
4 | 2024-07-01 | Updated the frequency for S32K328 from 160MHz to 240 MHz
5 | 2024-07-22 | Added S32K388 part numbers
Corrected S32K3x8 ISELED part numbers