## Title
S32K39 IOMUX
Rev. 4
Date: 14-November-2024

## Pinout
|  |  |  | MSCR | [16 empty] | IMCR
S32K396_176 LQFP_EP | S32K396_289bga | Pin Name | DEFAULT | ALT0 | ALT1 | ALT2 | ALT3 | ALT4 | ALT5 | ALT6 | ALT7 | ALT8 | ALT9 | ALT10 | ALT11 | ALT12 | ALT13 | ALT14 | ALT15 | Direct Signals | [22 empty] | Composite Pin Name | PAD Type
1 | C3 | PTA22 | CLKOUT_STANDBY | MSCR ALT0: GPIO[22]; MSCR ALT3: FXIO_D1; MSCR ALT4: LPSPI1_PCS1; MSCR ALT8: TRGMUX_OUT3; MSCR ALT9: CLKOUT_STANDBY | ADC1_P2/ADC0_S11 |  |  |  | FXIO_D1 | LPSPI1_PCS1 | [10 empty] | CAN1_RX | SWG_EXT_REF_CLK | [5 empty] | GPIO[22]/FXIO_D1/LPSPI1_PCS1/TRGMUX_OUT3/CLKOUT_STANDBY/CAN1_RX/SWG_EXT_REF_CLK/ADC1_P2/ADC0_S11 | c40esf3_p_io_super_slow_mv
2 | B1 | PTA18 | GPIO[18] | MSCR ALT0: GPIO[18]; MSCR ALT3: LPUART1_TX; MSCR ALT4: LPSPI1_SOUT; MSCR ALT8: LCU0_OUT0; MSCR ALT9: eTPU_B_CH[1]; MSCR ALT10: eTPU_A_CH[3] | ADC1_P1/ADC3_S9 |  |  |  | LPUART1_TX | LPSPI1_SOUT |  |  |  |  | eTPU_B_CH[1] | eTPU_A_CH[3] |  |  |  |  | EIRQ[0] | EVTI_0 | [5 empty] | GPIO[18]/LPUART1_TX/LPSPI1_SOUT/LCU0_OUT0/eTPU_B_CH[1]/eTPU_A_CH[3]/EIRQ[0]/EVTI_0/ADC1_P1/ADC3_S9 | c40esf3_p_io_super_slow_short_mv
3 | C1 | PTA19 | GPIO[19] | MSCR ALT0: GPIO[19]; MSCR ALT4: LPSPI1_SCK; MSCR ALT9: LCU0_OUT1; MSCR ALT11: eTPU_A_CH[4]; MSCR ALT12: EVTO_0 | ADC0_P2/ADC2_S11 |  |  |  |  | LPSPI1_SCK | [6 empty] | eTPU_A_CH[4] |  |  |  | EIRQ[1] | LPUART1_RX | [5 empty] | GPIO[19]/LPSPI1_SCK/LCU0_OUT1/eTPU_A_CH[4]/EVTO_0/LPUART1_RX/EIRQ[1]/ADC0_P2/ADC2_S11 | c40esf3_p_io_super_slow_short_mv
4 | E4 | PTA20 | GPIO[20] | MSCR ALT0: GPIO[20]; MSCR ALT4: LPSPI1_SIN; MSCR ALT8: LCU0_OUT2; MSCR ALT9: eTPU_B_CH[4]; MSCR ALT10: eTPU_A_CH[5] | ADC1_P3/ADC3_S8/WKPU[59] |  |  |  |  | LPSPI1_SIN |  |  |  |  | eTPU_B_CH[4] | eTPU_A_CH[5] |  |  |  |  | EIRQ[2] | PGOOD | [5 empty] | GPIO[20]/LPSPI1_SIN/LCU0_OUT2/eTPU_B_CH[4]/eTPU_A_CH[5]/PGOOD/EIRQ[2]/ADC1_P3/ADC3_S8/WKPU[59] | c40esf3_p_io_super_slow_short_mv
5 | C2 | PTE16 | GPIO[144] | GPIO[144] | FCCU_ERR1 | LPUART3_TX | LPSPI2_SIN | eMIOS_0_CH[23]_Z | LPUART1_RTS | FXIO_D3 | TRGMUX_OUT7 | LCU0_OUT3 | eTPU_B_CH[8] | eTPU_A_CH[6] | [5 empty] | ADC2_S10/ADC0_P4/WKPU[19] |  |  | LPUART3_TX | LPSPI2_SIN | eMIOS_0_CH[23]_Z |  | FXIO_D3 |  |  | eTPU_B_CH[8] | eTPU_A_CH[6] |  |  |  |  | EIRQ[15] | FCCU_ERR_IN1 | [5 empty] | GPIO[144]/FCCU_ERR1/LPUART3_TX/LPSPI2_SIN/eMIOS_0_CH[23]_Z/LPUART1_RTS/FXIO_D3/TRGMUX_OUT7/LCU0_OUT3/eTPU_B_CH[8]/eTPU_A_CH[6]/FCCU_ERR_IN1/EIRQ[15]/ADC2_S10/ADC0_P4/WKPU[19] | c40esf3_p_io_super_slow_short_mv
6 | D2 | PTE15 | GPIO[143] | GPIO[143] | FCCU_ERR0 |  | LPSPI2_SCK | eMIOS_0_CH[22]_Z | LPCMP1_RRT | FXIO_D2 | TRGMUX_OUT6 | eTPU_B_CH[10] | eTPU_A_CH[0] | LCU1_OUT8 | [5 empty] | ADC0_P3/ADC2_S9 |  |  |  | LPSPI2_SCK | eMIOS_0_CH[22]_Z |  | FXIO_D2 |  | eTPU_B_CH[10] | eTPU_A_CH[0] | [5 empty] | EIRQ[14] | FCCU_ERR_IN0 | LPUART1_CTS | LPUART3_RX | eTPU_A_TCRCLK |  |  | GPIO[143]/FCCU_ERR0/LPSPI2_SCK/eMIOS_0_CH[22]_Z/LPCMP1_RRT/FXIO_D2/TRGMUX_OUT6/eTPU_B_CH[10]/eTPU_A_CH[0]/LCU1_OUT8/eTPU_A_TCRCLK/FCCU_ERR_IN0/LPUART1_CTS/LPUART3_RX/EIRQ[14]/ADC0_P3/ADC2_S9 | c40esf3_p_io_super_slow_short_mv
7 | D1 | PTA21 | GPIO[21] | MSCR ALT0: GPIO[21]; MSCR ALT1: LPSPI2_PCS2; MSCR ALT3: FXIO_D0; MSCR ALT4: LPSPI1_PCS0; MSCR ALT8: eMIOS_0_CH[4]_Z; MSCR ALT9: eTPU_B_CH[11]; MSCR ALT10: eTPU_A_CH[1]; MSCR ALT11: LCU1_OUT9 | ADC2_P4/ADC0_S10 |  | LPSPI2_PCS2 |  | FXIO_D0 | LPSPI1_PCS0 |  |  |  | eMIOS_0_CH[4]_Z | eTPU_B_CH[11] | eTPU_A_CH[1] |  |  |  |  | EIRQ[3] | [6 empty] | GPIO[21]/LPSPI2_PCS2/FXIO_D0/LPSPI1_PCS0/eMIOS_0_CH[4]_Z/eTPU_B_CH[11]/eTPU_A_CH[1]/LCU1_OUT9/EIRQ[3]/ADC2_P4/ADC0_S10 | c40esf3_p_io_super_slow_short_mv
8 | E3 | PTD1 | GPIO[97] | GPIO[97] |  | eMIOS_0_CH[3]_Z | LPSPI3_SCK | eMIOS_0_CH[17]_Z |  | FXIO_D1 | TRGMUX_OUT2 | LPUART1_TX | LPUART0_RTS | eTPU_B_CH[12] | eTPU_A_CH[2] | LCU1_OUT10 |  |  |  | ADC0_P0/ADC1_S13 |  |  | eMIOS_0_CH[3]_Z | LPSPI3_SCK | eMIOS_0_CH[17]_Z |  | FXIO_D1 |  | LPUART1_TX |  | eTPU_B_CH[12] | eTPU_A_CH[2] |  |  |  | EIRQ[9] | [6 empty] | GPIO[97]/eMIOS_0_CH[3]_Z/LPSPI3_SCK/eMIOS_0_CH[17]_Z/FXIO_D1/TRGMUX_OUT2/LPUART1_TX/LPUART0_RTS/eTPU_B_CH[12]/eTPU_A_CH[2]/LCU1_OUT10/EIRQ[9]/ADC0_P0/ADC1_S13 | c40esf3_p_io_super_slow_short_mv
9 | F3 | PTD0 | GPIO[96] | MSCR ALT0: GPIO[96]; MSCR ALT2: eMIOS_0_CH[2]_Z; MSCR ALT3: LPSPI3_SOUT; MSCR ALT4: eMIOS_0_CH[16]_Z; MSCR ALT6: FXIO_D0; MSCR ALT7: TRGMUX_OUT1; MSCR ALT8: eTPU_B_CH[17]; MSCR ALT10: eTPU_A_CH[7]; MSCR ALT11: LCU1_OUT11 | ADC2_S8/ADC0_P1/WKPU[6] |  |  | eMIOS_0_CH[2]_Z | LPSPI3_SOUT | eMIOS_0_CH[16]_Z |  | FXIO_D0 |  | eTPU_B_CH[17] |  | eTPU_A_CH[7] |  |  |  |  | EIRQ[8] | LPUART0_CTS | LPUART1_RX |  |  |  |  | GPIO[96]/eMIOS_0_CH[2]_Z/LPSPI3_SOUT/eMIOS_0_CH[16]_Z/FXIO_D0/TRGMUX_OUT1/eTPU_B_CH[17]/eTPU_A_CH[7]/LCU1_OUT11/LPUART0_CTS/LPUART1_RX/EIRQ[8]/ADC2_S8/ADC0_P1/WKPU[6] | c40esf3_p_io_super_slow_short_mv
10 | E1 | PTE11 | GPIO[139] | GPIO[139] |  | LPSPI2_PCS0 | eMIOS_0_CH[1]_Z | eMIOS_0_CH[21]_Z |  | FXIO_D5 | TRGMUX_OUT5 | LPUART0_TX | LCU0_OUT4 | LPSPI1_PCS4 | eTPU_B_CH[22] | eTPU_A_CH[9] |  |  |  | ADC0_S9/ADC1_P5/WKPU[28] |  |  | LPSPI2_PCS0 | eMIOS_0_CH[1]_Z | eMIOS_0_CH[21]_Z |  | FXIO_D5 |  | LPUART0_TX |  | LPSPI1_PCS4 | eTPU_B_CH[22] | eTPU_A_CH[9] |  |  | EIRQ[10] | [6 empty] | GPIO[139]/LPSPI2_PCS0/eMIOS_0_CH[1]_Z/eMIOS_0_CH[21]_Z/FXIO_D5/TRGMUX_OUT5/LPUART0_TX/LCU0_OUT4/LPSPI1_PCS4/eTPU_B_CH[22]/eTPU_A_CH[9]/EIRQ[10]/ADC0_S9/ADC1_P5/WKPU[28] | c40esf3_p_io_super_slow_short_mv
11 | E2 | PTE10 | GPIO[138] | GPIO[138] |  | LPSPI3_SIN | LPSPI2_PCS1 | eMIOS_0_CH[20]_Z | CLKOUT_STANDBY | FXIO_D4 | TRGMUX_OUT4 | LCU0_OUT5 | eTPU_B_CH[23] | eTPU_A_CH[10] | [5 empty] | ADC0_P5/WKPU[25]/ADC1_S11 |  |  | LPSPI3_SIN | LPSPI2_PCS1 | eMIOS_0_CH[20]_Z |  | FXIO_D4 |  |  | eTPU_B_CH[23] | eTPU_A_CH[10] |  |  |  |  | EIRQ[9] | LPUART0_RX | [5 empty] | GPIO[138]/LPSPI3_SIN/LPSPI2_PCS1/eMIOS_0_CH[20]_Z/CLKOUT_STANDBY/FXIO_D4/TRGMUX_OUT4/LCU0_OUT5/eTPU_B_CH[23]/eTPU_A_CH[10]/LPUART0_RX/EIRQ[9]/ADC0_P5/WKPU[25]/ADC1_S11 | c40esf3_p_io_super_slow_short_mv
12 | F1 | NMOS_CTRL | NMOS_CTRL | [16 empty] | NMOS_CTRL | [22 empty] | NMOS_CTRL | c40esf3_p_io_ae_osc_mv
13 | F2 | PTE5 | GPIO[133] | MSCR ALT0: GPIO[133]; MSCR ALT4: eMIOS_0_CH[19]_Z; MSCR ALT6: FXIO_D7; MSCR ALT8: TRGMUX_OUT0; MSCR ALT9: LCU0_OUT6; MSCR ALT10: LPSPI1_PCS3; MSCR ALT11: eTPU_B_CH[5]; MSCR ALT12: eTPU_A_CH[11] | ADC1_S8/ADC2_P3/WKPU[32] |  |  |  |  | eMIOS_0_CH[19]_Z |  | FXIO_D7 |  |  |  | LPSPI1_PCS3 | eTPU_B_CH[5] | eTPU_A_CH[11] |  |  | EIRQ[5] | [6 empty] | GPIO[133]/eMIOS_0_CH[19]_Z/FXIO_D7/TRGMUX_OUT0/LCU0_OUT6/LPSPI1_PCS3/eTPU_B_CH[5]/eTPU_A_CH[11]/EIRQ[5]/ADC1_S8/ADC2_P3/WKPU[32] | c40esf3_p_io_super_slow_short_mv
14 | G6 | PTE4 | GPIO[132] | MSCR ALT0: GPIO[132]; MSCR ALT1: LPSPI0_PCS0; MSCR ALT2: LPSPI1_PCS1; MSCR ALT4: eMIOS_0_CH[18]_Z; MSCR ALT6: FXIO_D6; MSCR ALT9: LCU0_OUT7; MSCR ALT10: eTPU_B_CH[6]; MSCR ALT11: eTPU_A_CH[12] | ADC2_P2/ADC1_S9 |  | LPSPI0_PCS0 | LPSPI1_PCS1 |  | eMIOS_0_CH[18]_Z |  | FXIO_D6 |  |  |  | eTPU_B_CH[6] | eTPU_A_CH[12] |  |  |  | EIRQ[4] | [6 empty] | GPIO[132]/LPSPI0_PCS0/LPSPI1_PCS1/eMIOS_0_CH[18]_Z/FXIO_D6/LCU0_OUT7/eTPU_B_CH[6]/eTPU_A_CH[12]/EIRQ[4]/ADC2_P2/ADC1_S9 | c40esf3_p_io_super_slow_short_mv
15 | G1 | PTA24 | GPIO[24] | MSCR ALT0: GPIO[24]; MSCR ALT2: FXIO_D3; MSCR ALT8: eTPU_B_CH[8]; MSCR ALT9: LCU0_OUT8 | ADC1_S10/ADC2_P1 |  |  | FXIO_D3 | [5 empty] | eTPU_B_CH[8] | [13 empty] | GPIO[24]/FXIO_D3/eTPU_B_CH[8]/LCU0_OUT8/ADC1_S10/ADC2_P1 | c40esf3_p_io_super_slow_short_mv
16 | H1 | PTA25 | GPIO[25] | MSCR ALT0: GPIO[25]; MSCR ALT3: FXIO_D2; MSCR ALT8: eMIOS_0_CH[8]_Z; MSCR ALT9: eTPU_B_CH[9]; MSCR ALT10: LCU0_OUT9; MSCR ALT11: EXTWAKE | ADC0_S8/ADC2_P0/WKPU[34] |  |  |  | FXIO_D2 |  |  |  |  | eMIOS_0_CH[8]_Z | eTPU_B_CH[9] | [5 empty] | EIRQ[5] | [6 empty] | GPIO[25]/FXIO_D2/eMIOS_0_CH[8]_Z/eTPU_B_CH[9]/LCU0_OUT9/EXTWAKE/EIRQ[5]/ADC0_S8/ADC2_P0/WKPU[34] | c40esf3_p_io_super_slow_short_mv
17 | H6 | VREFH_SAR_0123 | VREFH_SAR_0123 | [16 empty] | VREFH/VREFH/VREFH/VREFH | [22 empty] | VREFH/VREFH/VREFH/VREFH | c40esf3_p_io_ae_adc_mv
18 | J6 | VREFL_SAR_0123 | VREFL_SAR_0123 | [16 empty] | VREFL/VREFL/VREFL/VREFL | [22 empty] | VREFL/VREFL/VREFL/VREFL | c40esf3_p_io_ae_adc_mv
19 | L8 | VDD_HV_A | VDD_HV_A | [16 empty] | VDD_HV_A | [22 empty] | VDD_HV_A | c40esf3_p_pwr_mv
20 | J7 | V25 | V25 | [16 empty] | V25 | [22 empty] | V25 | c40esf3_p_pwr_2p5_mv
21 | H5 | V15 | V15 | [16 empty] | V15 | [22 empty] | V15 | c40esf3_p_pwr_ballast_mv
22 | E8 | V11 | V11 | [16 empty] | V11 | [22 empty] | V11 | c40esf3_p_pwr_2p5_mv
23 | L7 | VSS | VSS | [16 empty] | VSS | [22 empty] | VSS | c40esf3_p_gnd_mv
24 | K1 | EXTAL | EXTAL | [16 empty] | EXTAL | [22 empty] | EXTAL | c40esf3_p_io_ae_osc_mv
25 | L11 | VSS | VSS | [16 empty] | VSS | [22 empty] | VSS | c40esf3_p_gnd_mv
26 | L1 | XTAL | XTAL | [16 empty] | XTAL | [22 empty] | XTAL | c40esf3_p_io_ae_osc_mv
27 | J5 | VSS_DCDC | VSS_DCDC | [16 empty] | VSS_DCDC | [22 empty] | VSS_DCDC | c40esf3_p_vssa_mv
28 | K5 | PMOS_CTRL | PMOS_CTRL | [16 empty] | PMOS_CTRL | [22 empty] | PMOS_CTRL | c40esf3_p_smps_drv_mv
29 | L5 | VDD_DCDC | VDD_DCDC | [16 empty] | VDD_DCDC | [22 empty] | VDD_DCDC | c40esf3_p_vdda_mv
30 |  | PTE12 | GPIO[140] | MSCR ALT0: GPIO[140]; MSCR ALT2: CAN5_TX; MSCR ALT3: LPUART2_TX; MSCR ALT5: EMAC_PPS3; MSCR ALT6: FXIO_D8; MSCR ALT7: FXIO_D7 |  |  |  |  | LPUART2_TX |  | EMAC_PPS3 | FXIO_D8 | FXIO_D7 | [7 empty] | EIRQ[11] | QuadSPI_INTA | [5 empty] | GPIO[140]/CAN5_TX/LPUART2_TX/EMAC_PPS3/FXIO_D8/FXIO_D7/QuadSPI_INTA/EIRQ[11] | c40esf3_p_io_slow_mv
31 |  | PTA28 | GPIO[28] | MSCR ALT0: GPIO[28]; MSCR ALT3: LPSPI1_SCK; MSCR ALT8: eMIOS_0_CH[11]_Z; MSCR ALT9: EMAC_MII_RMII_MDC |  |  |  |  | LPSPI1_SCK |  |  |  |  | eMIOS_0_CH[11]_Z | [6 empty] | CAN0_RX | EIRQ[6] | LPUART0_RX |  |  |  |  | GPIO[28]/LPSPI1_SCK/eMIOS_0_CH[11]_Z/EMAC_MII_RMII_MDC/CAN0_RX/LPUART0_RX/EIRQ[6] | c40esf3_p_io_slow_mv
32 | N3 | PTD17 | GPIO[113] | MSCR ALT0: GPIO[113]; MSCR ALT1: LPSPI5_PCS0; MSCR ALT2: eMIOS_0_CH[18]_Z; MSCR ALT3: EMAC_MII_RMII_MDC; MSCR ALT5: LPSPI3_PCS0; MSCR ALT6: FXIO_D9; MSCR ALT7: EMAC_PPS2 |  |  | LPSPI5_PCS0 | eMIOS_0_CH[18]_Z |  |  | LPSPI3_PCS0 | FXIO_D9 | EMAC_PPS2 | [7 empty] | CAN5_RX | EIRQ[24] | LPUART2_RX |  |  |  |  | GPIO[113]/LPSPI5_PCS0/eMIOS_0_CH[18]_Z/EMAC_MII_RMII_MDC/LPSPI3_PCS0/FXIO_D9/EMAC_PPS2/CAN5_RX/LPUART2_RX/EIRQ[24] | c40esf3_p_io_super_slow_mv
33 | M3 | PTA29 | GPIO[29] | MSCR ALT0: GPIO[29]; MSCR ALT3: EMAC_PPS2; MSCR ALT4: LPUART2_TX; MSCR ALT5: LPSPI1_SIN; MSCR ALT8: LFAST_0_EXT_REF_O; MSCR ALT9: EMAC_MII_RMII_MDIO |  |  |  |  | EMAC_PPS2 | LPUART2_TX | LPSPI1_SIN |  |  |  | EMAC_MII_RMII_MDIO | [5 empty] | LFAST_0_EXT_REF_I | [6 empty] | GPIO[29]/EMAC_PPS2/LPUART2_TX/LPSPI1_SIN/LFAST_0_EXT_REF_O/EMAC_MII_RMII_MDIO/LFAST_0_EXT_REF_I | c40esf3_p_io_slow_mv
34 | P3 | PTA30 | GPIO[30] | MSCR ALT0: GPIO[30]; MSCR ALT3: LPSPI1_SOUT; MSCR ALT4: LPSPI0_SOUT; MSCR ALT8: eMIOS_0_CH[13]_Z | WKPU[37] |  |  |  | LPSPI1_SOUT | LPSPI0_SOUT |  |  |  | eMIOS_0_CH[13]_Z | [6 empty] | EIRQ[7] | LPUART2_RX | [5 empty] | GPIO[30]/LPSPI1_SOUT/LPSPI0_SOUT/eMIOS_0_CH[13]_Z/LPUART2_RX/EIRQ[7]/WKPU[37] | c40esf3_p_io_slow_mv
35 | P2 | PTD16 | GPIO[112] | MSCR ALT0: GPIO[112]; MSCR ALT2: eMIOS_0_CH[1]_Z; MSCR ALT3: EMAC_MII_RMII_MDIO; MSCR ALT4: LPSPI0_SIN; MSCR ALT6: LPUART2_RTS; MSCR ALT8: LPUART0_TX | LPCMP0_IN5 |  |  | eMIOS_0_CH[1]_Z | EMAC_MII_RMII_MDIO | LPSPI0_SIN |  |  |  | LPUART0_TX | [13 empty] | GPIO[112]/eMIOS_0_CH[1]_Z/EMAC_MII_RMII_MDIO/LPSPI0_SIN/LPUART2_RTS/LPUART0_TX/LPCMP0_IN5 | c40esf3_p_io_super_slow_mv
36 | L4 | PTD15 | GPIO[111] | MSCR ALT0: GPIO[111]; MSCR ALT1: FXIO_D6; MSCR ALT2: eMIOS_0_CH[0]_Z; MSCR ALT4: LPSPI0_SCK; MSCR ALT5: EMAC_PPS2; MSCR ALT7: FXIO_D10 | LPCMP0_IN1 |  | FXIO_D6 | eMIOS_0_CH[0]_Z |  | LPSPI0_SCK | EMAC_PPS2 |  | FXIO_D10 | [7 empty] | CAN3_RX | EIRQ[31] | LPUART0_RX | LPUART2_CTS |  |  |  | GPIO[111]/FXIO_D6/eMIOS_0_CH[0]_Z/LPSPI0_SCK/EMAC_PPS2/FXIO_D10/CAN3_RX/LPUART0_RX/LPUART2_CTS/EIRQ[31]/LPCMP0_IN1 | c40esf3_p_io_slow_mv
37 | H10 | V11 | V11 | [16 empty] | V11 | [22 empty] | V11 | c40esf3_p_pwr_2p5_mv
38 | B2 | VSS | VSS | [16 empty] | VSS | [22 empty] | VSS | c40esf3_p_gnd_mv
39 | N4 | VDD_HV_B | VDD_HV_B | [16 empty] | VDD_HV_B | [22 empty] | VDD_HV_B | c40esf3_p_pwr_mv
40 | P1 | PTA31 | GPIO[31] | MSCR ALT0: GPIO[31]; MSCR ALT1: EMAC_PPS0; MSCR ALT3: FXIO_D0; MSCR ALT4: LPSPI0_PCS1; MSCR ALT7: TRGMUX_OUT8; MSCR ALT8: eMIOS_0_CH[14]_Z; MSCR ALT9: eTPU_B_CH[28] |  |  | EMAC_PPS0 |  | FXIO_D0 | LPSPI0_PCS1 |  |  |  | eMIOS_0_CH[14]_Z | eTPU_B_CH[28] | [12 empty] | GPIO[31]/EMAC_PPS0/FXIO_D0/LPSPI0_PCS1/TRGMUX_OUT8/eMIOS_0_CH[14]_Z/eTPU_B_CH[28] | c40esf3_p_io_slow_mv
41 | M4 | PTD14 | GPIO[110] | MSCR ALT0: GPIO[110]; MSCR ALT1: LPSPI5_SCK; MSCR ALT2: eMIOS_0_CH[21]_Z; MSCR ALT3: LPUART1_TX; MSCR ALT4: LPI2C0_SCL; MSCR ALT5: EMAC_PPS0; MSCR ALT6: LPCMP0_RRT; MSCR ALT7: CLKOUT_RUN; MSCR ALT8: CAN4_TX |  |  | LPSPI5_SCK | eMIOS_0_CH[21]_Z | LPUART1_TX | LPI2C0_SCL | EMAC_PPS0 | [9 empty] | EIRQ[30] | EMAC_MII_RMII_RX_DV | QuadSPI_INTA |  |  |  |  | GPIO[110]/LPSPI5_SCK/eMIOS_0_CH[21]_Z/LPUART1_TX/LPI2C0_SCL/EMAC_PPS0/LPCMP0_RRT/CLKOUT_RUN/CAN4_TX/EMAC_MII_RMII_RX_DV/QuadSPI_INTA/EIRQ[30] | c40esf3_p_io_slow_mv
42 | P5 | PTD13 | GPIO[109] | MSCR ALT0: GPIO[109]; MSCR ALT1: LPSPI5_SIN; MSCR ALT2: eMIOS_0_CH[20]_Z; MSCR ALT3: FXIO_D7; MSCR ALT4: LPI2C0_SDA; MSCR ALT5: EMAC_PPS1 | WKPU[24] |  | LPSPI5_SIN | eMIOS_0_CH[20]_Z | FXIO_D7 | LPI2C0_SDA | EMAC_PPS1 | [9 empty] | EIRQ[29] | LPUART1_RX | [5 empty] | GPIO[109]/LPSPI5_SIN/eMIOS_0_CH[20]_Z/FXIO_D7/LPI2C0_SDA/EMAC_PPS1/LPUART1_RX/EIRQ[29]/WKPU[24] | c40esf3_p_io_slow_mv
43 | R1 | PTB18 | GPIO[50] | MSCR ALT0: GPIO[50]; MSCR ALT3: FXIO_D1; MSCR ALT4: LPSPI1_PCS1; MSCR ALT7: TRGMUX_OUT9; MSCR ALT8: LPSPI5_PCS2; MSCR ALT9: eMIOS_0_CH[15]_Z; MSCR ALT10: eTPU_B_CH[29] |  |  |  |  | FXIO_D1 | LPSPI1_PCS1 |  |  |  | LPSPI5_PCS2 | eMIOS_0_CH[15]_Z | eTPU_B_CH[29] |  |  |  |  | EMAC_MII_RMII_RX_DV | [6 empty] | GPIO[50]/FXIO_D1/LPSPI1_PCS1/TRGMUX_OUT9/LPSPI5_PCS2/eMIOS_0_CH[15]_Z/eTPU_B_CH[29]/EMAC_MII_RMII_RX_DV | c40esf3_p_io_slow_mv
44 | R2 | PTB19 | GPIO[51] | MSCR ALT0: GPIO[51]; MSCR ALT1: EMAC_PPS0; MSCR ALT3: FXIO_D2; MSCR ALT4: EMAC_MII_RMII_TX_EN; MSCR ALT7: TRGMUX_OUT10; MSCR ALT8: eMIOS_0_CH[15]_Z | WKPU[38] |  | EMAC_PPS0 |  | FXIO_D2 |  |  |  |  | eMIOS_0_CH[15]_Z | [13 empty] | GPIO[51]/EMAC_PPS0/FXIO_D2/EMAC_MII_RMII_TX_EN/TRGMUX_OUT10/eMIOS_0_CH[15]_Z/WKPU[38] | c40esf3_p_io_slow_mv
45 | T1 | PTB20 | GPIO[52] | MSCR ALT0: GPIO[52]; MSCR ALT3: FXIO_D3; MSCR ALT7: TRGMUX_OUT11; MSCR ALT8: LPSPI5_PCS3; MSCR ALT9: eTPU_A_CH[24]; MSCR ALT10: eTPU_B_CH[13] |  |  |  |  | FXIO_D3 |  |  |  |  | LPSPI5_PCS3 | eTPU_A_CH[24] | eTPU_B_CH[13] |  |  |  |  | QuadSPI_INTA | [6 empty] | GPIO[52]/FXIO_D3/TRGMUX_OUT11/LPSPI5_PCS3/eTPU_A_CH[24]/eTPU_B_CH[13]/QuadSPI_INTA | c40esf3_p_io_medium_mv
46 | R3 | PTE9 | GPIO[137] | MSCR ALT0: GPIO[137]; MSCR ALT1: LPSPI5_SOUT; MSCR ALT2: eMIOS_0_CH[7]_Z; MSCR ALT4: CAN3_TX; MSCR ALT5: EMAC_PPS3; MSCR ALT6: EMAC_MII_RMII_TX_EN; MSCR ALT7: FXIO_D11 | LPCMP0_IN0 |  | LPSPI5_SOUT | eMIOS_0_CH[7]_Z |  |  | EMAC_PPS3 |  | FXIO_D11 | [7 empty] | EIRQ[8] | LPUART2_CTS | SWG_EXT_REF_CLK |  |  |  |  | GPIO[137]/LPSPI5_SOUT/eMIOS_0_CH[7]_Z/CAN3_TX/EMAC_PPS3/EMAC_MII_RMII_TX_EN/FXIO_D11/LPUART2_CTS/EIRQ[8]/SWG_EXT_REF_CLK/LPCMP0_IN0 | c40esf3_p_io_slow_mv
47 | U1 | PTB21 | GPIO[53] | MSCR ALT0: GPIO[53]; MSCR ALT3: FXIO_D4; MSCR ALT7: TRGMUX_OUT12; MSCR ALT8: eMIOS_0_CH[17]_Z; MSCR ALT9: eTPU_A_CH[25]; MSCR ALT10: eTPU_B_CH[14] | WKPU[39] |  |  |  | FXIO_D4 |  |  |  |  | eMIOS_0_CH[17]_Z | eTPU_A_CH[25] | eTPU_B_CH[14] |  |  |  |  | EIRQ[8] | [6 empty] | GPIO[53]/FXIO_D4/TRGMUX_OUT12/eMIOS_0_CH[17]_Z/eTPU_A_CH[25]/eTPU_B_CH[14]/EIRQ[8]/WKPU[39] | c40esf3_p_io_slow_mv
48 | R4 | PTE8 | GPIO[136] | MSCR ALT0: GPIO[136]; MSCR ALT1: LPSPI3_PCS1; MSCR ALT2: eMIOS_0_CH[6]_Z; MSCR ALT3: LPSPI5_PCS1; MSCR ALT4: FXIO_D12; MSCR ALT5: EMAC_MII_RMII_MDC; MSCR ALT7: FXIO_D8 | LPCMP0_IN3 |  | LPSPI3_PCS1 | eMIOS_0_CH[6]_Z | LPSPI5_PCS1 | FXIO_D12 |  |  | FXIO_D8 | [7 empty] | EIRQ[7] | [6 empty] | GPIO[136]/LPSPI3_PCS1/eMIOS_0_CH[6]_Z/LPSPI5_PCS1/FXIO_D12/EMAC_MII_RMII_MDC/FXIO_D8/EIRQ[7]/LPCMP0_IN3 | c40esf3_p_io_medium_mv
49 | U2 | PTB5 | GPIO[37] | MSCR ALT0: GPIO[37]; MSCR ALT1: EMAC_MII_RMII_TXD[0]; MSCR ALT2: eMIOS_0_CH[5]_Z; MSCR ALT3: LPSPI0_PCS1; MSCR ALT4: LPSPI0_PCS0; MSCR ALT5: CLKOUT_RUN; MSCR ALT7: EMAC_MII_RMII_MDC |  |  |  | eMIOS_0_CH[5]_Z | LPSPI0_PCS1 | LPSPI0_PCS0 | [10 empty] | EIRQ[13] | TRGMUX_IN0 | [5 empty] | GPIO[37]/EMAC_MII_RMII_TXD[0]/eMIOS_0_CH[5]_Z/LPSPI0_PCS1/LPSPI0_PCS0/CLKOUT_RUN/EMAC_MII_RMII_MDC/EIRQ[13]/TRGMUX_IN0 | c40esf3_p_io_slow_mv
50 | U3 | PTB4 | GPIO[36] | MSCR ALT0: GPIO[36]; MSCR ALT1: EMAC_MII_RMII_TXD[1]; MSCR ALT2: eMIOS_0_CH[4]_Z; MSCR ALT3: LPSPI0_SOUT; MSCR ALT5: EMAC_MII_RMII_MDIO |  |  |  | eMIOS_0_CH[4]_Z | LPSPI0_SOUT |  | EMAC_MII_RMII_MDIO | [9 empty] | EIRQ[12] | TRGMUX_IN1 | [5 empty] | GPIO[36]/EMAC_MII_RMII_TXD[1]/eMIOS_0_CH[4]_Z/LPSPI0_SOUT/EMAC_MII_RMII_MDIO/EIRQ[12]/TRGMUX_IN1 | c40esf3_p_io_slow_mv
51 | T3 | PTC3 | GPIO[67] | MSCR ALT0: GPIO[67]; MSCR ALT2: eMIOS_0_CH[3]_Z; MSCR ALT3: CAN0_TX; MSCR ALT4: LPUART0_TX; MSCR ALT6: QuadSPI_PCSFA | LPCMP0_IN4 |  |  | eMIOS_0_CH[3]_Z |  | LPUART0_TX | [10 empty] | EIRQ[3] | [6 empty] | GPIO[67]/eMIOS_0_CH[3]_Z/CAN0_TX/LPUART0_TX/QuadSPI_PCSFA/EIRQ[3]/LPCMP0_IN4 | c40esf3_p_io_medium_mv
52 | T4 | PTC2 | GPIO[66] | MSCR ALT0: GPIO[66]; MSCR ALT1: EMAC_MII_RMII_TXD[1]; MSCR ALT2: eMIOS_0_CH[2]_Z; MSCR ALT3: LPSPI3_PCS2; MSCR ALT4: LPSPI0_PCS2; MSCR ALT5: EMAC_MII_RMII_TXD[0]; MSCR ALT6: TRACE_ETM_CLKOUT; MSCR ALT7: QuadSPI_IOFA3 | LPCMP0_IN2 |  |  | eMIOS_0_CH[2]_Z | LPSPI3_PCS2 | LPSPI0_PCS2 |  |  | QuadSPI_IOFA3 | [7 empty] | CAN0_RX | EIRQ[2] | LPUART0_RX |  |  |  |  | GPIO[66]/EMAC_MII_RMII_TXD[1]/eMIOS_0_CH[2]_Z/LPSPI3_PCS2/LPSPI0_PCS2/EMAC_MII_RMII_TXD[0]/TRACE_ETM_CLKOUT/QuadSPI_IOFA3/CAN0_RX/LPUART0_RX/EIRQ[2]/LPCMP0_IN2 | c40esf3_p_io_fast_mv
53 | U4 | PTD7 | GPIO[103] | MSCR ALT0: GPIO[103]; MSCR ALT1: EMAC_MII_RMII_TXD[0]; MSCR ALT2: LPUART2_TX; MSCR ALT3: LPSPI3_PCS3; MSCR ALT4: LPSPI0_PCS3; MSCR ALT5: EMAC_MII_RMII_TXD[1]; MSCR ALT6: TRACE_ETM_D0; MSCR ALT7: QuadSPI_IOFA1 | LPCMP0_IN6 |  |  | LPUART2_TX | LPSPI3_PCS3 | LPSPI0_PCS3 |  |  | QuadSPI_IOFA1 | [7 empty] | EIRQ[15] | [6 empty] | GPIO[103]/EMAC_MII_RMII_TXD[0]/LPUART2_TX/LPSPI3_PCS3/LPSPI0_PCS3/EMAC_MII_RMII_TXD[1]/TRACE_ETM_D0/QuadSPI_IOFA1/EIRQ[15]/LPCMP0_IN6 | c40esf3_p_io_fast_mv
54 | T5 | PTD6 | GPIO[102] | MSCR ALT0: GPIO[102]; MSCR ALT1: EMAC_MII_TXD3; MSCR ALT2: FXIO_D3; MSCR ALT4: EMAC_MII_RMII_TX_CLK; MSCR ALT5: EMAC_MII_TXD2; MSCR ALT6: FXIO_D13; MSCR ALT7: LPSPI0_PCS0; MSCR ALT8: eTPU_A_CH[26]; MSCR ALT9: eTPU_B_CH[15] | LPCMP0_IN7 |  |  | FXIO_D3 |  | EMAC_MII_RMII_TX_CLK |  | FXIO_D13 | LPSPI0_PCS0 | eTPU_A_CH[26] | eTPU_B_CH[15] | [5 empty] | EIRQ[14] | LPUART2_RX | [5 empty] | GPIO[102]/EMAC_MII_TXD3/FXIO_D3/EMAC_MII_RMII_TX_CLK/EMAC_MII_TXD2/FXIO_D13/LPSPI0_PCS0/eTPU_A_CH[26]/eTPU_B_CH[15]/LPUART2_RX/EIRQ[14]/LPCMP0_IN7 | c40esf3_p_io_medium_mv
55 | U5 | PTD5 | GPIO[101] | GPIO[101] | EMAC_MII_TXD2 | eMIOS_0_CH[19]_Z | eMIOS_0_CH[2]_Z |  | EMAC_MII_TXD3 | FXIO_D15 | LPSPI0_PCS1 | eTPU_A_CH[27] | eTPU_B_CH[16] | TRGMUX_OUT15 | [8 empty] | eMIOS_0_CH[19]_Z | eMIOS_0_CH[2]_Z |  |  | FXIO_D15 | LPSPI0_PCS1 | eTPU_A_CH[27] | eTPU_B_CH[16] | [5 empty] | EIRQ[13] | EMAC_MII_RX_CLK | TRGMUX_IN7 |  |  |  |  | GPIO[101]/EMAC_MII_TXD2/eMIOS_0_CH[19]_Z/eMIOS_0_CH[2]_Z/EMAC_MII_TXD3/FXIO_D15/LPSPI0_PCS1/eTPU_A_CH[27]/eTPU_B_CH[16]/TRGMUX_OUT15/EMAC_MII_RX_CLK/EIRQ[13]/TRGMUX_IN7 | c40esf3_p_io_medium_mv
56 | R5 | PTD12 | GPIO[108] | MSCR ALT0: GPIO[108]; MSCR ALT1: EMAC_MII_RMII_TX_CLK; MSCR ALT2: eMIOS_0_CH[18]_Z; MSCR ALT3: LPUART2_RTS; MSCR ALT4: TRACE_ETM_D1; MSCR ALT5: EMAC_MII_RMII_TX_EN; MSCR ALT6: LPSPI0_SOUT; MSCR ALT7: QuadSPI_IOFA2 |  |  | EMAC_MII_RMII_TX_CLK | eMIOS_0_CH[18]_Z |  |  |  | LPSPI0_SOUT | QuadSPI_IOFA2 | [7 empty] | EIRQ[28] | LPI2C1_HREQ | [5 empty] | GPIO[108]/EMAC_MII_RMII_TX_CLK/eMIOS_0_CH[18]_Z/LPUART2_RTS/TRACE_ETM_D1/EMAC_MII_RMII_TX_EN/LPSPI0_SOUT/QuadSPI_IOFA2/LPI2C1_HREQ/EIRQ[28] | c40esf3_p_io_fast_mv
57 | U6 | PTD11 | GPIO[107] | GPIO[107] | EMAC_MII_TXD2 | eMIOS_0_CH[17]_Z | EMAC_MII_RMII_TX_EN | TRACE_ETM_D2 | EMAC_MII_RMII_TX_CLK | LPSPI0_SCK | QuadSPI_IOFA0 | eTPU_B_CH[24] | eTPU_A_CH[14] | [9 empty] | eMIOS_0_CH[17]_Z |  |  | EMAC_MII_RMII_TX_CLK | LPSPI0_SCK | QuadSPI_IOFA0 | eTPU_B_CH[24] | eTPU_A_CH[14] | [5 empty] | EIRQ[27] | LPUART2_CTS | [5 empty] | GPIO[107]/EMAC_MII_TXD2/eMIOS_0_CH[17]_Z/EMAC_MII_RMII_TX_EN/TRACE_ETM_D2/EMAC_MII_RMII_TX_CLK/LPSPI0_SCK/QuadSPI_IOFA0/eTPU_B_CH[24]/eTPU_A_CH[14]/LPUART2_CTS/EIRQ[27] | c40esf3_p_io_fast_mv
58 | T6 | PTD10 | GPIO[106] | MSCR ALT0: GPIO[106]; MSCR ALT1: EMAC_MII_TXD3; MSCR ALT2: eMIOS_0_CH[16]_Z; MSCR ALT4: TRACE_ETM_D3; MSCR ALT5: LPSPI0_SIN; MSCR ALT6: CLKOUT_RUN; MSCR ALT7: QuadSPI_SCKFA; MSCR ALT8: eTPU_B_CH[25]; MSCR ALT9: eTPU_A_CH[17] |  |  |  | eMIOS_0_CH[16]_Z |  |  | LPSPI0_SIN |  | QuadSPI_SCKFA | eTPU_B_CH[25] | eTPU_A_CH[17] | [5 empty] | EIRQ[26] | EMAC_MII_RX_CLK | [5 empty] | GPIO[106]/EMAC_MII_TXD3/eMIOS_0_CH[16]_Z/TRACE_ETM_D3/LPSPI0_SIN/CLKOUT_RUN/QuadSPI_SCKFA/eTPU_B_CH[25]/eTPU_A_CH[17]/EMAC_MII_RX_CLK/EIRQ[26] | c40esf3_p_io_fast_mv
59 | R7 | VDD_HV_B | VDD_HV_B | [16 empty] | VDD_HV_B | [22 empty] | VDD_HV_B | c40esf3_p_pwr_mv
60 | D4 | VSS | VSS | [16 empty] | VSS | [22 empty] | VSS | c40esf3_p_gnd_mv
61 | H8 | V11 | V11 | [16 empty] | V11 | [22 empty] | V11 | c40esf3_p_pwr_2p5_mv
62 | T8 | PTC1 | GPIO[65] | MSCR ALT0: GPIO[65]; MSCR ALT2: eMIOS_0_CH[1]_Z; MSCR ALT3: QuadSPI_DQSFA; MSCR ALT4: FXIO_D5; MSCR ALT6: eMIOS_0_CH[15]_Z; MSCR ALT8: TRACE_ETM_CLKOUT | WKPU[5] |  |  | eMIOS_0_CH[1]_Z | QuadSPI_DQSFA | FXIO_D5 | EMAC_MII_RMII_RXD[1] | eMIOS_0_CH[15]_Z | [8 empty] | CAN3_RX | EIRQ[1] | EMAC_MII_RMII_RXD[0] | EMAC_MII_RX_CLK |  |  |  | GPIO[65]/eMIOS_0_CH[1]_Z/QuadSPI_DQSFA/FXIO_D5/EMAC_MII_RMII_RXD[1]/eMIOS_0_CH[15]_Z/TRACE_ETM_CLKOUT/CAN3_RX/EMAC_MII_RMII_RXD[0]/EMAC_MII_RX_CLK/EIRQ[1]/WKPU[5] | c40esf3_p_io_fast_mv
63 | U7 | PTC0 | GPIO[64] | MSCR ALT0: GPIO[64]; MSCR ALT1: CAN3_TX; MSCR ALT2: eMIOS_0_CH[0]_Z; MSCR ALT4: QuadSPI_IOFA4; MSCR ALT6: eMIOS_0_CH[14]_Z; MSCR ALT7: EMAC_MII_RMII_TX_CLK; MSCR ALT8: eTPU_B_CH[26]; MSCR ALT9: eTPU_A_CH[18]; MSCR ALT10: TRACE_ETM_D0 |  |  |  | eMIOS_0_CH[0]_Z |  | QuadSPI_IOFA4 | EMAC_MII_RMII_RXD[0] | eMIOS_0_CH[14]_Z | EMAC_MII_RMII_TX_CLK | eTPU_B_CH[26] | eTPU_A_CH[18] | [5 empty] | EIRQ[0] | EMAC_MII_RMII_RXD[1] | EMAC_MII_RX_CLK |  |  |  |  | GPIO[64]/CAN3_TX/eMIOS_0_CH[0]_Z/QuadSPI_IOFA4/EMAC_MII_RMII_RXD[0]/eMIOS_0_CH[14]_Z/EMAC_MII_RMII_TX_CLK/eTPU_B_CH[26]/eTPU_A_CH[18]/TRACE_ETM_D0/EMAC_MII_RMII_RXD[1]/EMAC_MII_RX_CLK/EIRQ[0] | c40esf3_p_io_fast_mv
64 | U8 | PTD9 | GPIO[105] | GPIO[105] |  | LPI2C1_SCL | FXIO_D0 |  |  | eMIOS_0_CH[13]_Z | FXIO_D10 | QuadSPI_IOFA5 | LPUART2_TX | eTPU_B_CH[27] | eTPU_A_CH[19] | TRACE_ETM_D1 | [5 empty] | EMAC_MII_RXD2 | LPI2C1_SCL | FXIO_D0 |  |  | eMIOS_0_CH[13]_Z | FXIO_D10 | QuadSPI_IOFA5 | LPUART2_TX | eTPU_B_CH[27] | eTPU_A_CH[19] |  |  |  | EIRQ[25] | EMAC_MII_RMII_RXD[0] | [5 empty] | GPIO[105]/EMAC_MII_RXD2/LPI2C1_SCL/FXIO_D0/eMIOS_0_CH[13]_Z/FXIO_D10/QuadSPI_IOFA5/LPUART2_TX/eTPU_B_CH[27]/eTPU_A_CH[19]/TRACE_ETM_D1/EMAC_MII_RMII_RXD[0]/EIRQ[25] | c40esf3_p_io_fast_mv
65 | R8 | PTD8 | GPIO[104] | GPIO[104] | LPSPI3_SOUT | LPI2C1_SDA |  |  | FXIO_D1 | eMIOS_0_CH[12]_Z | FXIO_D11 | QuadSPI_IOFA6 | eTPU_A_CH[28] | eTPU_B_CH[18] | TRACE_ETM_D2 | [6 empty] | LPSPI3_SOUT | LPI2C1_SDA | EMAC_MII_RXD3 |  | FXIO_D1 | eMIOS_0_CH[12]_Z | FXIO_D11 | QuadSPI_IOFA6 | eTPU_A_CH[28] | eTPU_B_CH[18] |  |  |  |  | EIRQ[24] | EMAC_MII_RMII_RXD[1] | LPUART2_RX |  |  |  |  | GPIO[104]/LPSPI3_SOUT/LPI2C1_SDA/EMAC_MII_RXD3/FXIO_D1/eMIOS_0_CH[12]_Z/FXIO_D11/QuadSPI_IOFA6/eTPU_A_CH[28]/eTPU_B_CH[18]/TRACE_ETM_D2/EMAC_MII_RMII_RXD[1]/LPUART2_RX/EIRQ[24] | c40esf3_p_io_fast_mv
66 | R6 | PTC17 | GPIO[81] | GPIO[81] | LPSPI3_SCK |  | CAN2_TX | LPI2C1_SCLS |  | FXIO_D14 | FXIO_D2 | QuadSPI_IOFA7 | eTPU_A_CH[29] | eTPU_B_CH[19] | TRACE_ETM_D3 | [6 empty] | LPSPI3_SCK |  |  | LPI2C1_SCLS | EMAC_MII_RMII_RX_DV | FXIO_D14 | FXIO_D2 | QuadSPI_IOFA7 | eTPU_A_CH[29] | eTPU_B_CH[19] | [11 empty] | GPIO[81]/LPSPI3_SCK/CAN2_TX/LPI2C1_SCLS/EMAC_MII_RMII_RX_DV/FXIO_D14/FXIO_D2/QuadSPI_IOFA7/eTPU_A_CH[29]/eTPU_B_CH[19]/TRACE_ETM_D3 | c40esf3_p_io_fast_mv
67 | P6 | PTC16 | GPIO[80] | MSCR ALT0: GPIO[80]; MSCR ALT1: LPSPI3_SIN; MSCR ALT4: LPI2C1_SDAS; MSCR ALT6: FXIO_D15; MSCR ALT7: LPI2C1_SDA; MSCR ALT8: eMIOS_0_CH[9]_Z | WKPU[3] |  | LPSPI3_SIN |  |  | LPI2C1_SDAS |  | FXIO_D15 | LPI2C1_SDA | eMIOS_0_CH[9]_Z | [6 empty] | CAN2_RX | EMAC_MII_RMII_RX_ER | EMAC_MII_RX_CLK | LPUART2_RX |  |  |  | GPIO[80]/LPSPI3_SIN/LPI2C1_SDAS/FXIO_D15/LPI2C1_SDA/eMIOS_0_CH[9]_Z/CAN2_RX/EMAC_MII_RMII_RX_ER/EMAC_MII_RX_CLK/LPUART2_RX/WKPU[3] | c40esf3_p_io_medium_mv
68 | M6 | PTB22 | GPIO[54] | MSCR ALT0: GPIO[54]; MSCR ALT1: CAN1_TX; MSCR ALT3: LPSPI3_PCS1; MSCR ALT5: LPUART1_TX; MSCR ALT6: FXIO_D15; MSCR ALT7: TRGMUX_OUT13 |  |  |  |  | LPSPI3_PCS1 |  | LPUART1_TX | FXIO_D15 | [8 empty] | EIRQ[9] | EMAC_MII_CRS | [5 empty] | GPIO[54]/CAN1_TX/LPSPI3_PCS1/LPUART1_TX/FXIO_D15/TRGMUX_OUT13/EMAC_MII_CRS/EIRQ[9] | c40esf3_p_io_slow_mv
69 | U9 | PTC15 | GPIO[79] | MSCR ALT0: GPIO[79]; MSCR ALT1: CAN2_TX; MSCR ALT2: eMIOS_0_CH[11]_Z; MSCR ALT3: LPSPI2_SCK; MSCR ALT4: ADC0_MA[2]; MSCR ALT5: LPUART2_TX; MSCR ALT6: LCU1_OUT0; MSCR ALT7: LPI2C1_SCL; MSCR ALT8: FXIO_D18 |  |  |  | eMIOS_0_CH[11]_Z | LPSPI2_SCK |  | LPUART2_TX |  | LPI2C1_SCL | FXIO_D18 | [6 empty] | EIRQ[23] | EMAC_MII_CRS | EMAC_MII_RMII_RXD[0] | EMAC_MII_RMII_RXD[1] | EMAC_MII_RMII_RX_DV | EMAC_MII_RXD2 | EMAC_MII_RXD3 | GPIO[79]/CAN2_TX/eMIOS_0_CH[11]_Z/LPSPI2_SCK/ADC0_MA[2]/LPUART2_TX/LCU1_OUT0/LPI2C1_SCL/FXIO_D18/EMAC_MII_CRS/EMAC_MII_RMII_RXD[0]/EMAC_MII_RMII_RXD[1]/EMAC_MII_RMII_RX_DV/EMAC_MII_RXD2/EMAC_MII_RXD3/EIRQ[23] | c40esf3_p_io_slow_mv
70 | M7 | PTB23 | GPIO[55] | MSCR ALT0: GPIO[55]; MSCR ALT1: ADC1_MA[0]; MSCR ALT3: FXIO_D4; MSCR ALT7: TRGMUX_OUT14; MSCR ALT8: eMIOS_0_CH[19]_Z; MSCR ALT9: eTPU_A_CH[30]; MSCR ALT10: eTPU_B_CH[20] | WKPU[40] |  |  |  | FXIO_D4 |  |  |  |  | eMIOS_0_CH[19]_Z | eTPU_A_CH[30] | eTPU_B_CH[20] |  |  |  |  | CAN1_RX | EIRQ[10] | EMAC_MII_COL | EMAC_MII_RMII_RXD[0] | EMAC_MII_RMII_RXD[1] | EMAC_MII_RXD2 | LPUART1_RX | GPIO[55]/ADC1_MA[0]/FXIO_D4/TRGMUX_OUT14/eMIOS_0_CH[19]_Z/eTPU_A_CH[30]/eTPU_B_CH[20]/CAN1_RX/EMAC_MII_COL/EMAC_MII_RMII_RXD[0]/EMAC_MII_RMII_RXD[1]/EMAC_MII_RXD2/LPUART1_RX/EIRQ[10]/WKPU[40] | c40esf3_p_io_slow_mv
71 | P7 | PTB24 | GPIO[56] | MSCR ALT0: GPIO[56]; MSCR ALT1: ADC1_MA[1]; MSCR ALT3: FXIO_D5; MSCR ALT9: LPSPI2_PCS2 |  |  |  |  | FXIO_D5 | [5 empty] | LPSPI2_PCS2 | [5 empty] | EIRQ[11] | EMAC_MII_RMII_RXD[1] | EMAC_MII_RXD2 | EMAC_MII_RXD3 |  |  |  | GPIO[56]/ADC1_MA[1]/FXIO_D5/LPSPI2_PCS2/EMAC_MII_RMII_RXD[1]/EMAC_MII_RXD2/EMAC_MII_RXD3/EIRQ[11] | c40esf3_p_io_slow_mv
72 | T9 | PTC14 | GPIO[78] | MSCR ALT0: GPIO[78]; MSCR ALT2: eMIOS_0_CH[10]_Z; MSCR ALT3: LPSPI2_PCS0; MSCR ALT4: ADC0_MA[1]; MSCR ALT6: LCU1_OUT1; MSCR ALT7: FXIO_D16 | WKPU[4] |  |  | eMIOS_0_CH[10]_Z | LPSPI2_PCS0 |  |  |  | FXIO_D16 | [7 empty] | CAN2_RX | EIRQ[22] | EMAC_MII_COL | EMAC_MII_RMII_RXD[0] | EMAC_MII_RMII_RX_ER | EMAC_MII_RXD2 | EMAC_MII_RXD3 | GPIO[78]/eMIOS_0_CH[10]_Z/LPSPI2_PCS0/ADC0_MA[1]/LCU1_OUT1/FXIO_D16/CAN2_RX/EMAC_MII_COL/EMAC_MII_RMII_RXD[0]/EMAC_MII_RMII_RX_ER/EMAC_MII_RXD2/EMAC_MII_RXD3/EIRQ[22]/WKPU[4] | c40esf3_p_io_slow_mv
73 | P8 | PTB25 | GPIO[57] | MSCR ALT0: GPIO[57]; MSCR ALT3: FXIO_D6; MSCR ALT5: LPSPI2_PCS0; MSCR ALT8: eTPU_A_CH[31]; MSCR ALT9: eTPU_B_CH[21] |  |  |  |  | FXIO_D6 |  | LPSPI2_PCS0 |  |  | eTPU_A_CH[31] | eTPU_B_CH[21] | [5 empty] | EIRQ[12] | EMAC_MII_COL | EMAC_MII_RMII_RX_ER |  |  |  |  | GPIO[57]/FXIO_D6/LPSPI2_PCS0/eTPU_A_CH[31]/eTPU_B_CH[21]/EMAC_MII_COL/EMAC_MII_RMII_RX_ER/EIRQ[12] | c40esf3_p_io_fast_mv
74 | R9 | PTB26 | GPIO[58] | MSCR ALT0: GPIO[58]; MSCR ALT3: FXIO_D7; MSCR ALT8: LPSPI2_PCS3 | WKPU[41] |  |  |  | FXIO_D7 |  |  |  |  | LPSPI2_PCS3 | [6 empty] | EIRQ[13] | EMAC_MII_RX_CLK | QuadSPI_INTA |  |  |  |  | GPIO[58]/FXIO_D7/LPSPI2_PCS3/EMAC_MII_RX_CLK/QuadSPI_INTA/EIRQ[13]/WKPU[41] | c40esf3_p_io_slow_mv
75 | U10 | PTB3 | GPIO[35] | MSCR ALT0: GPIO[35]; MSCR ALT2: eMIOS_0_CH[9]_Z; MSCR ALT3: LPSPI2_SOUT; MSCR ALT4: ADC0_MA[0]; MSCR ALT5: CAN4_TX; MSCR ALT6: LCU1_OUT2; MSCR ALT7: FXIO_D17; MSCR ALT8: EMAC_MII_TXD3; MSCR ALT10: LPUART1_TX |  |  |  | eMIOS_0_CH[9]_Z | LPSPI2_SOUT |  |  |  | FXIO_D17 |  |  | LPUART1_TX |  |  |  |  | EIRQ[11] | EMAC_MII_RMII_TX_CLK | TRGMUX_IN2 |  |  |  |  | GPIO[35]/eMIOS_0_CH[9]_Z/LPSPI2_SOUT/ADC0_MA[0]/CAN4_TX/LCU1_OUT2/FXIO_D17/EMAC_MII_TXD3/LPUART1_TX/EMAC_MII_RMII_TX_CLK/EIRQ[11]/TRGMUX_IN2 | c40esf3_p_io_fast_mv
76 | P9 | PTB27 | GPIO[59] | MSCR ALT0: GPIO[59]; MSCR ALT3: FXIO_D8; MSCR ALT5: LPSPI2_SOUT; MSCR ALT8: LPUART1_TX; MSCR ALT9: eMIOS_0_CH[23]_Z |  |  |  |  | FXIO_D8 |  | LPSPI2_SOUT |  |  | LPUART1_TX | eMIOS_0_CH[23]_Z | [5 empty] | EMAC_MII_COL | EMAC_MII_CRS | QuadSPI_INTA |  |  |  |  | GPIO[59]/FXIO_D8/LPSPI2_SOUT/LPUART1_TX/eMIOS_0_CH[23]_Z/EMAC_MII_COL/EMAC_MII_CRS/QuadSPI_INTA | c40esf3_p_io_slow_mv
77 | P10 | PTB28 | GPIO[60] | MSCR ALT0: GPIO[60]; MSCR ALT1: ADC1_MA[2]; MSCR ALT2: EMAC_MII_TXD2; MSCR ALT3: FXIO_D9; MSCR ALT5: LPSPI2_SIN; MSCR ALT6: LCU1_OUT11; MSCR ALT7: EMAC_PPS3; MSCR ALT8: EMAC_MII_TXD3 | WKPU[42] |  |  |  | FXIO_D9 |  | LPSPI2_SIN |  | EMAC_PPS3 | [7 empty] | EIRQ[14] | LPUART1_RX | [5 empty] | GPIO[60]/ADC1_MA[2]/EMAC_MII_TXD2/FXIO_D9/LPSPI2_SIN/LCU1_OUT11/EMAC_PPS3/EMAC_MII_TXD3/LPUART1_RX/EIRQ[14]/WKPU[42] | c40esf3_p_io_fast_mv
78 | R10 | VDD_HV_B | VDD_HV_B | [16 empty] | VDD_HV_B | [22 empty] | VDD_HV_B | c40esf3_p_pwr_mv
79 | T2 | VSS | VSS | [16 empty] | VSS | [22 empty] | VSS | c40esf3_p_gnd_mv
80 | J13 | V11 | V11 | [16 empty] | V11 | [22 empty] | V11 | c40esf3_p_pwr_2p5_mv
81 | U12 | PTB29 | GPIO[61] | MSCR ALT0: GPIO[61]; MSCR ALT2: EMAC_MII_RMII_TXD[0]; MSCR ALT3: FXIO_D10; MSCR ALT5: LPSPI2_SCK; MSCR ALT6: LCU1_OUT10; MSCR ALT8: EMAC_MII_RMII_TXD[1]; MSCR ALT9: EMAC_MII_TXD2; MSCR ALT10: LPUART2_TX | WKPU[2] |  |  |  | FXIO_D10 |  | LPSPI2_SCK |  |  |  |  | LPUART2_TX |  |  |  |  | CAN4_RX | [6 empty] | GPIO[61]/EMAC_MII_RMII_TXD[0]/FXIO_D10/LPSPI2_SCK/LCU1_OUT10/EMAC_MII_RMII_TXD[1]/EMAC_MII_TXD2/LPUART2_TX/CAN4_RX/WKPU[2] | c40esf3_p_io_fast_mv
82 | R11 | PTC13 | GPIO[77] | MSCR ALT0: GPIO[77]; MSCR ALT3: eMIOS_0_CH[23]_Z; MSCR ALT4: ADC1_MA[1]; MSCR ALT5: FXIO_D16; MSCR ALT6: LCU1_OUT8; MSCR ALT8: LPUART2_TX; MSCR ALT9: LPSPI2_PCS2 |  |  |  |  | eMIOS_0_CH[23]_Z |  | FXIO_D16 |  |  | LPUART2_TX | LPSPI2_PCS2 | [5 empty] | EIRQ[21] | EMAC_MII_COL | EMAC_MII_RMII_RX_DV | QuadSPI_INTA |  |  |  | GPIO[77]/eMIOS_0_CH[23]_Z/ADC1_MA[1]/FXIO_D16/LCU1_OUT8/LPUART2_TX/LPSPI2_PCS2/EMAC_MII_COL/EMAC_MII_RMII_RX_DV/QuadSPI_INTA/EIRQ[21] | c40esf3_p_io_slow_mv
83 | U11 | PTC18 | GPIO[82] | MSCR ALT0: GPIO[82]; MSCR ALT1: EMAC_MII_RMII_TXD[0]; MSCR ALT2: FXIO_D6; MSCR ALT3: FXIO_D12; MSCR ALT5: EMAC_MII_RMII_TXD[1]; MSCR ALT6: LCU1_OUT7; MSCR ALT8: EMAC_MII_TXD2; MSCR ALT9: LPSPI2_PCS3 | WKPU[36] |  |  | FXIO_D6 | FXIO_D12 | [5 empty] | LPSPI2_PCS3 | [5 empty] | LPUART2_RX | [6 empty] | GPIO[82]/EMAC_MII_RMII_TXD[0]/FXIO_D6/FXIO_D12/EMAC_MII_RMII_TXD[1]/LCU1_OUT7/EMAC_MII_TXD2/LPSPI2_PCS3/LPUART2_RX/WKPU[36] | c40esf3_p_io_fast_mv
84 | P11 | PTC12 | GPIO[76] | MSCR ALT0: GPIO[76]; MSCR ALT1: ADC1_MA[2]; MSCR ALT3: eMIOS_0_CH[22]_Z; MSCR ALT4: LPSPI2_PCS1; MSCR ALT5: FXIO_D19; MSCR ALT6: LCU1_OUT9 |  |  |  |  | eMIOS_0_CH[22]_Z | LPSPI2_PCS1 | FXIO_D19 | [9 empty] | EIRQ[20] | EMAC_MII_CRS | EMAC_MII_RMII_RX_ER | LPUART2_RX |  |  |  | GPIO[76]/ADC1_MA[2]/eMIOS_0_CH[22]_Z/LPSPI2_PCS1/FXIO_D19/LCU1_OUT9/EMAC_MII_CRS/EMAC_MII_RMII_RX_ER/LPUART2_RX/EIRQ[20] | c40esf3_p_io_medium_mv
85 | T12 | PTC19 | GPIO[83] | MSCR ALT0: GPIO[83]; MSCR ALT3: FXIO_D13; MSCR ALT5: LPSPI2_PCS1; MSCR ALT6: LCU1_OUT6; MSCR ALT9: EMAC_MII_RMII_TXD[0]; MSCR ALT10: LPUART3_TX |  |  |  |  | FXIO_D13 |  | LPSPI2_PCS1 |  |  |  |  | LPUART3_TX |  |  |  |  | EMAC_MII_RMII_TX_CLK | [6 empty] | GPIO[83]/FXIO_D13/LPSPI2_PCS1/LCU1_OUT6/EMAC_MII_RMII_TXD[0]/LPUART3_TX/EMAC_MII_RMII_TX_CLK | c40esf3_p_io_fast_mv
86 | T13 | PTC20 | GPIO[84] | MSCR ALT0: GPIO[84]; MSCR ALT3: FXIO_D14; MSCR ALT5: ADC1_MA[2]; MSCR ALT6: LCU1_OUT5; MSCR ALT7: EMAC_PPS0; MSCR ALT8: LPCMP0_RRT; MSCR ALT9: eTPU_B_CH[30]; MSCR ALT10: eTPU_A_CH[22] | WKPU[43] |  |  |  | FXIO_D14 |  |  |  | EMAC_PPS0 |  | eTPU_B_CH[30] | eTPU_A_CH[22] |  |  |  |  | EIRQ[16] | EVTI_1 | LPUART3_RX | QuadSPI_INTA |  |  |  | GPIO[84]/FXIO_D14/ADC1_MA[2]/LCU1_OUT5/EMAC_PPS0/LPCMP0_RRT/eTPU_B_CH[30]/eTPU_A_CH[22]/LPUART3_RX/QuadSPI_INTA/EIRQ[16]/EVTI_1/WKPU[43] | c40esf3_p_io_super_slow_mv
87 | L9 | PTF31 | GPIO[191] | MSCR ALT0: GPIO[191]; MSCR ALT1: ADC1_MA[2]; MSCR ALT6: FXIO_D9; MSCR ALT7: TRACE_ETM_D3; MSCR ALT8: eMIOS_0_CH[15]_Z; MSCR ALT9: EMAC_MII_RMII_TX_EN | [7 empty] | FXIO_D9 |  | eMIOS_0_CH[15]_Z | [6 empty] | TRGMUX_IN6 | [6 empty] | GPIO[191]/ADC1_MA[2]/FXIO_D9/TRACE_ETM_D3/eMIOS_0_CH[15]_Z/EMAC_MII_RMII_TX_EN/TRGMUX_IN6 | c40esf3_p_io_slow_mv
88 | R13 | PTC21 | GPIO[85] | MSCR ALT0: GPIO[85]; MSCR ALT1: EMAC_PPS1; MSCR ALT3: FXIO_D15; MSCR ALT5: ADC1_MA[1]; MSCR ALT6: LCU1_OUT4; MSCR ALT8: CAN0_TX; MSCR ALT9: eTPU_B_CH[31]; MSCR ALT10: eTPU_A_CH[23]; MSCR ALT11: EVTO_1 |  |  | EMAC_PPS1 |  | FXIO_D15 | [5 empty] | eTPU_B_CH[31] | eTPU_A_CH[23] |  |  |  |  | EIRQ[17] | [6 empty] | GPIO[85]/EMAC_PPS1/FXIO_D15/ADC1_MA[1]/LCU1_OUT4/CAN0_TX/eTPU_B_CH[31]/eTPU_A_CH[23]/EVTO_1/EIRQ[17] | c40esf3_p_io_slow_mv
89 | U14 | PTC23 | GPIO[87] | MSCR ALT0: GPIO[87]; MSCR ALT3: FXIO_D16; MSCR ALT6: LCU1_OUT0; MSCR ALT8: ADC1_MA[2]; MSCR ALT9: eTPU_A_CH[15]; MSCR ALT10: eMIOS_0_CH[12]_Z; MSCR ALT11: LPSPI4_PCS2; MSCR ALT12: EVTO_0 | WKPU[44] |  |  |  | FXIO_D16 | [5 empty] | eTPU_A_CH[15] | eMIOS_0_CH[12]_Z | LPSPI4_PCS2 |  |  |  | CAN0_RX | EIRQ[18] | QuadSPI_INTA |  |  |  |  | GPIO[87]/FXIO_D16/LCU1_OUT0/ADC1_MA[2]/eTPU_A_CH[15]/eMIOS_0_CH[12]_Z/LPSPI4_PCS2/EVTO_0/CAN0_RX/QuadSPI_INTA/EIRQ[18]/WKPU[44] | c40esf3_p_io_slow_mv
90 | R15 | PTC24 | GPIO[88] | MSCR ALT0: GPIO[88]; MSCR ALT3: FXIO_D17; MSCR ALT6: LCU1_OUT1; MSCR ALT7: TRGMUX_OUT15; MSCR ALT8: CAN1_TX; MSCR ALT9: eTPU_B_CH[21]; MSCR ALT10: eTPU_A_CH[12]; MSCR ALT11: LPSPI4_PCS3 | ADC6_S11/WKPU[46] |  |  |  | FXIO_D17 | [5 empty] | eTPU_B_CH[21] | eTPU_A_CH[12] | LPSPI4_PCS3 |  |  |  | EIRQ[19] | PWM_1_EXT_CLK | PWM_1_FAULT[3] | TRGMUX_IN7 |  |  |  | GPIO[88]/FXIO_D17/LCU1_OUT1/TRGMUX_OUT15/CAN1_TX/eTPU_B_CH[21]/eTPU_A_CH[12]/LPSPI4_PCS3/PWM_1_EXT_CLK/PWM_1_FAULT[3]/EIRQ[19]/TRGMUX_IN7/ADC6_S11/WKPU[46] | c40esf3_p_io_slow_mv
91 | R14 | PTC25 | GPIO[89] | MSCR ALT0: GPIO[89]; MSCR ALT3: FXIO_D18; MSCR ALT5: LPSPI4_PCS1; MSCR ALT6: LCU1_OUT2; MSCR ALT8: eTPU_B_CH[20]; MSCR ALT9: eTPU_B_CH[8]; MSCR ALT10: ADC0_MA[2] | ADC6_S10/WKPU[45] |  |  |  | FXIO_D18 |  | LPSPI4_PCS1 |  |  | eTPU_B_CH[20] | eTPU_B_CH[8] | [5 empty] | CAN1_RX | EIRQ[20] | PWM_1_EXT_FORCE | PWM_1_FAULT[2] | TRGMUX_IN6 |  |  | GPIO[89]/FXIO_D18/LPSPI4_PCS1/LCU1_OUT2/eTPU_B_CH[20]/eTPU_B_CH[8]/ADC0_MA[2]/CAN1_RX/PWM_1_EXT_FORCE/PWM_1_FAULT[2]/EIRQ[20]/TRGMUX_IN6/ADC6_S10/WKPU[45] | c40esf3_p_io_slow_mv
92 | T15 | PTC11 | GPIO[75] | MSCR ALT0: GPIO[75]; MSCR ALT2: LPUART0_DTR_B; MSCR ALT4: FXIO_D15; MSCR ALT5: LPSPI4_SOUT; MSCR ALT6: FXIO_D19; MSCR ALT7: LCU1_OUT10; MSCR ALT8: eTPU_B_CH[19]; MSCR ALT9: eTPU_B_CH[6] | ADC5_S11/WKPU[18] |  |  |  |  | FXIO_D15 | LPSPI4_SOUT | FXIO_D19 |  | eTPU_B_CH[19] | eTPU_B_CH[6] | [5 empty] | CAN5_RX | EIRQ[19] | LPUART3_RX | PWM_1_FAULT[1] | TRGMUX_IN5 |  |  | GPIO[75]/LPUART0_DTR_B/FXIO_D15/LPSPI4_SOUT/FXIO_D19/LCU1_OUT10/eTPU_B_CH[19]/eTPU_B_CH[6]/CAN5_RX/PWM_1_FAULT[1]/LPUART3_RX/EIRQ[19]/TRGMUX_IN5/ADC5_S11/WKPU[18] | c40esf3_p_io_super_slow_short_mv
93 | P15 | PTC26 | GPIO[90] | MSCR ALT0: GPIO[90]; MSCR ALT3: FXIO_D19; MSCR ALT6: LCU1_OUT9; MSCR ALT7: LPSPI4_SIN; MSCR ALT8: eTPU_B_CH[18]; MSCR ALT9: ADC1_MA[1]; MSCR ALT10: eMIOS_0_CH[5]_Z | WKPU[48] |  |  |  | FXIO_D19 |  |  |  | LPSPI4_SIN | eTPU_B_CH[18] |  | eMIOS_0_CH[5]_Z |  |  |  |  | CAN5_RX | EIRQ[21] | PWM_1_FAULT[0] | TRGMUX_IN4 |  |  |  | GPIO[90]/FXIO_D19/LCU1_OUT9/LPSPI4_SIN/eTPU_B_CH[18]/ADC1_MA[1]/eMIOS_0_CH[5]_Z/CAN5_RX/PWM_1_FAULT[0]/EIRQ[21]/TRGMUX_IN4/WKPU[48] | c40esf3_p_io_super_slow_short_mv
94 | T17 | PTC10 | GPIO[74] | GPIO[74] | eMIOS_0_CH[6]_Z |  | CAN5_TX | LPSPI2_PCS1 | LPSPI4_PCS0 | LCU1_OUT11 |  |  | LPUART3_TX | eTPU_A_CH[23] | PWM_1_X[3] | FXIO_D18 | eTPU_B_CH[5] |  |  | ADC5_S10 |  | eMIOS_0_CH[6]_Z |  |  | LPSPI2_PCS1 | LPSPI4_PCS0 |  |  |  | LPUART3_TX | eTPU_A_CH[23] | PWM_1_X[3] | FXIO_D18 | eTPU_B_CH[5] |  | DSPI_MSC0_SIN | EIRQ[18] | LPUART0_DSR_B |  |  |  |  | GPIO[74]/eMIOS_0_CH[6]_Z/CAN5_TX/LPSPI2_PCS1/LPSPI4_PCS0/LCU1_OUT11/LPUART3_TX/eTPU_A_CH[23]/PWM_1_X[3]/FXIO_D18/eTPU_B_CH[5]/LPUART0_DSR_B/DSPI_MSC0_SIN/EIRQ[18]/ADC5_S10 | c40esf3_p_io_slow_mv
95 | R16 | PTC27 | GPIO[91] | GPIO[91] | CAN5_TX |  | FXIO_D20 |  | ADC1_MA[0] | LCU1_OUT3 | LPSPI4_SCK | eTPU_A_CH[14] | LCU1_OUT10 | PWM_1_X[2] | DSPI_MSC0_SOUT | [8 empty] | FXIO_D20 |  |  |  | LPSPI4_SCK | eTPU_A_CH[14] |  | PWM_1_X[2] |  |  |  |  | EIRQ[22] | LPI2C0_HREQ | [5 empty] | GPIO[91]/CAN5_TX/FXIO_D20/ADC1_MA[0]/LCU1_OUT3/LPSPI4_SCK/eTPU_A_CH[14]/LCU1_OUT10/PWM_1_X[2]/DSPI_MSC0_SOUT/LPI2C0_HREQ/EIRQ[22] | c40esf3_p_io_slow_mv
96 | R17 | PTB1 | GPIO[33] | GPIO[33] | LPI2C0_SCLS | LPUART0_TX | LPSPI0_SOUT | eMIOS_0_CH[7]_Z | CAN0_TX |  | LCU1_OUT4 |  |  | eTPU_B_CH[9] | LCU1_OUT9 | PWM_1_X[1] | DSPI_MSC0_SCK |  |  | ADC4_S11 |  | LPI2C0_SCLS | LPUART0_TX | LPSPI0_SOUT | eMIOS_0_CH[7]_Z | [5 empty] | eTPU_B_CH[9] |  | PWM_1_X[1] |  |  | EIRQ[9] | HSE_TAMPER_EXTIN0 | [5 empty] | GPIO[33]/LPI2C0_SCLS/LPUART0_TX/LPSPI0_SOUT/eMIOS_0_CH[7]_Z/CAN0_TX/LCU1_OUT4/eTPU_B_CH[9]/LCU1_OUT9/PWM_1_X[1]/DSPI_MSC0_SCK/HSE_TAMPER_EXTIN0/EIRQ[9]/ADC4_S11 | c40esf3_p_io_slow_mv
97 | P16 | PTB0 | GPIO[32] | GPIO[32] | LPI2C0_SDAS | FXIO_D14 | LPSPI0_PCS0 | eMIOS_0_CH[3]_Z | LCU1_OUT5 |  | HSE_TAMPER_LOOP_OUT0 | eTPU_B_CH[7] | LCU1_OUT8 | PWM_1_X[0] | DSPI_MSC0_PCS[0] |  |  |  |  | ADC4_S10/WKPU[7] |  | LPI2C0_SDAS | FXIO_D14 | LPSPI0_PCS0 | eMIOS_0_CH[3]_Z |  |  |  | eTPU_B_CH[7] |  | PWM_1_X[0] |  |  |  |  | CAN0_RX | EIRQ[8] | LPUART0_RX |  |  |  |  | GPIO[32]/LPI2C0_SDAS/FXIO_D14/LPSPI0_PCS0/eMIOS_0_CH[3]_Z/LCU1_OUT5/HSE_TAMPER_LOOP_OUT0 /eTPU_B_CH[7]/LCU1_OUT8/PWM_1_X[0]/DSPI_MSC0_PCS[0]/CAN0_RX/LPUART0_RX/EIRQ[8]/ADC4_S10/WKPU[7] | c40esf3_p_io_slow_mv
105 | M15 | PTA6 | GPIO[6] | MSCR ALT0: GPIO[6]; MSCR ALT3: LPSPI1_PCS1; MSCR ALT5: FXIO_D19; MSCR ALT6: LPSPI3_PCS1; MSCR ALT8: eTPU_A_CH[18]; MSCR ALT9: LCU1_OUT0; MSCR ALT10: PWM_1_B[0]; MSCR ALT11: eMIOS_0_CH[13]_Z | ADC4_S8/WKPU[15] |  |  |  | LPSPI1_PCS1 |  | FXIO_D19 | LPSPI3_PCS1 |  | eTPU_A_CH[18] |  | PWM_1_B[0] | eMIOS_0_CH[13]_Z |  |  |  | CAN0_RX | EIRQ[6] | LPUART0_RIN_B | LPUART1_CTS | LPUART3_RX |  |  | GPIO[6]/LPSPI1_PCS1/FXIO_D19/LPSPI3_PCS1/eTPU_A_CH[18]/LCU1_OUT0/PWM_1_B[0]/eMIOS_0_CH[13]_Z/CAN0_RX/LPUART0_RIN_B/LPUART1_CTS/LPUART3_RX/EIRQ[6]/ADC4_S8/WKPU[15] | c40esf3_p_io_super_slow_short_mv
102 | M16 | PTA7 | GPIO[7] | GPIO[7] | LPUART3_TX | LPSPI0_PCS1 |  | CAN0_TX | LPUART1_RTS | FXIO_D9 |  |  |  | eTPU_A_CH[20] | LCU1_OUT2 | PWM_1_B[1] | eMIOS_0_CH[11]_Z |  |  | ADC4_S9 |  | LPUART3_TX | LPSPI0_PCS1 |  |  |  | FXIO_D9 |  |  |  | eTPU_A_CH[20] |  | PWM_1_B[1] | eMIOS_0_CH[11]_Z |  | EIRQ[7] | LPUART0_DCD_B | [5 empty] | GPIO[7]/LPUART3_TX/LPSPI0_PCS1/CAN0_TX/LPUART1_RTS/FXIO_D9/eTPU_A_CH[20]/LCU1_OUT2/PWM_1_B[1]/eMIOS_0_CH[11]_Z/LPUART0_DCD_B/EIRQ[7]/ADC4_S9 | c40esf3_p_io_slow_mv
100 | N15 | PTC8 | GPIO[72] | GPIO[72] | LPI2C0_SCL |  | CAN1_TX |  | LCU1_OUT7 | LPSPI0_SCK | FXIO_D12 | eTPU_A_CH[22] | LCU1_OUT4 | PWM_1_B[2] | ADC0_MA[1] | eMIOS_0_CH[9]_Z |  |  |  | ADC5_S9 |  | LPI2C0_SCL |  |  |  |  | LPSPI0_SCK | FXIO_D12 | eTPU_A_CH[22] |  | PWM_1_B[2] |  | eMIOS_0_CH[9]_Z |  |  | EIRQ[16] | LPUART0_CTS | LPUART1_RX |  |  |  |  | GPIO[72]/LPI2C0_SCL/CAN1_TX/LCU1_OUT7/LPSPI0_SCK/FXIO_D12/eTPU_A_CH[22]/LCU1_OUT4/PWM_1_B[2]/ADC0_MA[1]/eMIOS_0_CH[9]_Z/LPUART0_CTS/LPUART1_RX/EIRQ[16]/ADC5_S9 | c40esf3_p_io_slow_mv
99 | N14 | PTC9 | GPIO[73] | GPIO[73] | LPI2C0_SDA | LPUART1_TX | LPUART0_RTS |  | LCU1_OUT6 | LPSPI0_SIN | FXIO_D13 |  | eTPU_A_CH[13] | PWM_1_A[3] | eMIOS_0_CH[8]_Z |  |  |  |  | ADC6_S8/WKPU[10] |  | LPI2C0_SDA | LPUART1_TX |  |  |  | LPSPI0_SIN | FXIO_D13 |  | eTPU_A_CH[13] | PWM_1_A[3] | eMIOS_0_CH[8]_Z |  |  |  | CAN1_RX | EIRQ[17] | LPUART_MSC0_RX |  |  |  |  | GPIO[73]/LPI2C0_SDA/LPUART1_TX/LPUART0_RTS/LCU1_OUT6/LPSPI0_SIN/FXIO_D13/eTPU_A_CH[13]/PWM_1_A[3]/eMIOS_0_CH[8]_Z/CAN1_RX/LPUART_MSC0_RX/EIRQ[17]/ADC6_S8/WKPU[10] | c40esf3_p_io_slow_mv
98 | P17 | PTC28 | GPIO[92] | GPIO[92] | CAN3_TX |  | FXIO_D21 | FXIO_D2 | LPI2C1_SCL | LCU1_OUT8 |  | eTPU_B_CH[5] | LCU1_OUT7 | PWM_1_B[3] | DSPI_MSC0_PCS[1] |  |  |  |  | ADC6_S9 |  |  |  | FXIO_D21 | FXIO_D2 | LPI2C1_SCL |  |  | eTPU_B_CH[5] |  | PWM_1_B[3] |  |  |  |  | LPUART1_RIN_B | [6 empty] | GPIO[92]/CAN3_TX/FXIO_D21/FXIO_D2/LPI2C1_SCL/LCU1_OUT8/eTPU_B_CH[5]/LCU1_OUT7/PWM_1_B[3]/DSPI_MSC0_PCS[1]/LPUART1_RIN_B/ADC6_S9 | c40esf3_p_io_slow_mv
103 | M14 | PTF23 | GPIO[183] | MSCR ALT0: GPIO[183]; MSCR ALT5: LPSPI3_PCS3; MSCR ALT8: LPUART1_TX; MSCR ALT9: LPCMP0_OUT; MSCR ALT10: eTPU_B_CH[7]; MSCR ALT11: eTPU_A_CH[13]; MSCR ALT13: DSPI_MSC0_PCS[0] | [6 empty] | LPSPI3_PCS3 |  |  | LPUART1_TX |  | eTPU_B_CH[7] | eTPU_A_CH[13] |  |  |  | EVTI_0 | [6 empty] | GPIO[183]/LPSPI3_PCS3/LPUART1_TX/LPCMP0_OUT/eTPU_B_CH[7]/eTPU_A_CH[13]/DSPI_MSC0_PCS[0]/EVTI_0 | c40esf3_p_io_super_slow_mv
101 | N16 | PTC29 | GPIO[93] | MSCR ALT0: GPIO[93]; MSCR ALT3: FXIO_D22; MSCR ALT5: LPI2C1_SDA; MSCR ALT7: FXIO_D3; MSCR ALT8: eTPU_A_CH[21]; MSCR ALT9: LCU1_OUT5; MSCR ALT10: PWM_1_A[2]; MSCR ALT11: eMIOS_0_CH[10]_Z | ADC5_S8/WKPU[47] |  |  |  | FXIO_D22 |  | LPI2C1_SDA |  | FXIO_D3 | eTPU_A_CH[21] |  | PWM_1_A[2] | eMIOS_0_CH[10]_Z |  |  |  | CAN3_RX | EIRQ[23] | LPUART1_DCD_B |  |  |  |  | GPIO[93]/FXIO_D22/LPI2C1_SDA/FXIO_D3/eTPU_A_CH[21]/LCU1_OUT5/PWM_1_A[2]/eMIOS_0_CH[10]_Z/CAN3_RX/LPUART1_DCD_B/EIRQ[23]/ADC5_S8/WKPU[47] | c40esf3_p_io_slow_mv
104 | N17 | PTC30 | GPIO[94] | MSCR ALT0: GPIO[94]; MSCR ALT1: CAN4_TX; MSCR ALT3: FXIO_D0; MSCR ALT7: FXIO_D23; MSCR ALT9: eTPU_A_CH[19]; MSCR ALT10: LCU1_OUT3; MSCR ALT11: PWM_1_A[1]; MSCR ALT12: LPCMP1_OUT |  |  |  |  | FXIO_D0 |  |  |  | FXIO_D23 |  | eTPU_A_CH[19] |  | PWM_1_A[1] |  |  |  | LPUART1_DSR_B | [6 empty] | GPIO[94]/CAN4_TX/FXIO_D0/FXIO_D23/eTPU_A_CH[19]/LCU1_OUT3/PWM_1_A[1]/LPCMP1_OUT/LPUART1_DSR_B | c40esf3_p_io_slow_mv
106 | L14 | PTC31 | GPIO[95] | MSCR ALT0: GPIO[95]; MSCR ALT3: FXIO_D1; MSCR ALT6: LPUART1_DTR_B; MSCR ALT7: FXIO_D24; MSCR ALT8: eTPU_A_CH[17]; MSCR ALT9: LCU1_OUT1; MSCR ALT10: PWM_1_A[0]; MSCR ALT11: eMIOS_0_CH[14]_Z | ADC3_S10/WKPU[49] |  |  |  | FXIO_D1 |  |  |  | FXIO_D24 | eTPU_A_CH[17] |  | PWM_1_A[0] | eMIOS_0_CH[14]_Z |  |  |  | CAN4_RX | [6 empty] | GPIO[95]/FXIO_D1/LPUART1_DTR_B/FXIO_D24/eTPU_A_CH[17]/LCU1_OUT1/PWM_1_A[0]/eMIOS_0_CH[14]_Z/CAN4_RX/ADC3_S10/WKPU[49] | c40esf3_p_io_super_slow_short_mv
107 | M17 | PTE7 | GPIO[135] | MSCR ALT0: GPIO[135]; MSCR ALT2: eMIOS_0_CH[7]_Z; MSCR ALT6: LPSPI3_SCK; MSCR ALT7: FXIO_D11; MSCR ALT8: eTPU_A_CH[16]; MSCR ALT9: eMIOS_0_CH[11]_Z; MSCR ALT10: ADC0_MA[0] |  |  |  | eMIOS_0_CH[7]_Z |  |  |  | LPSPI3_SCK | FXIO_D11 | eTPU_A_CH[16] | eMIOS_0_CH[11]_Z | [5 empty] | LPUART0_RX | [6 empty] | GPIO[135]/eMIOS_0_CH[7]_Z/LPSPI3_SCK/FXIO_D11/eTPU_A_CH[16]/eMIOS_0_CH[11]_Z/ADC0_MA[0]/LPUART0_RX | c40esf3_p_io_super_slow_mv
108 | J10 | V11 | V11 | [16 empty] | V11 | [22 empty] | V11 | c40esf3_p_pwr_2p5_mv
109 | B16 | VSS | VSS | [16 empty] | VSS | [22 empty] | VSS | c40esf3_p_gnd_mv
110 | E5 | VDD_HV_A | VDD_HV_A | [16 empty] | VDD_HV_A | [22 empty] | VDD_HV_A | c40esf3_p_pwr_mv
111 | L17 | PTA17 | GPIO[17] | MSCR ALT0: GPIO[17]; MSCR ALT2: eMIOS_0_CH[6]_Z; MSCR ALT6: LPSPI3_SOUT; MSCR ALT7: FXIO_D19; MSCR ALT8: LPUART0_TX; MSCR ALT9: eTPU_A_CH[8]; MSCR ALT10: eMIOS_0_CH[10]_Z | ADC1_S23/ADC0_S23 |  |  | eMIOS_0_CH[6]_Z |  |  |  | LPSPI3_SOUT | FXIO_D19 | LPUART0_TX | eTPU_A_CH[8] | eMIOS_0_CH[10]_Z | [11 empty] | GPIO[17]/eMIOS_0_CH[6]_Z/LPSPI3_SOUT/FXIO_D19/LPUART0_TX/eTPU_A_CH[8]/eMIOS_0_CH[10]_Z/ADC1_S23/ADC0_S23 | c40esf3_p_io_super_slow_short_mv
112 | K16 | PTB17 | GPIO[49] | MSCR ALT0: GPIO[49]; MSCR ALT2: eMIOS_0_CH[5]_Z; MSCR ALT3: LPSPI1_PCS3; MSCR ALT6: LPSPI3_PCS0; MSCR ALT7: FXIO_D20; MSCR ALT9: eTPU_B_CH[16]; MSCR ALT10: eTPU_A_CH[5]; MSCR ALT11: eTPU_A_CH[7] | ADC2_S23/ADC1_X[3]/WKPU[14] |  |  | eMIOS_0_CH[5]_Z | LPSPI1_PCS3 |  |  | LPSPI3_PCS0 | FXIO_D20 |  | eTPU_B_CH[16] | eTPU_A_CH[5] | eTPU_A_CH[7] |  |  |  | EIRQ[31] | LPUART0_RX | PWM_0_EXT_CLK | PWM_0_FAULT[3] | TRGMUX_IN3 |  |  | GPIO[49]/eMIOS_0_CH[5]_Z/LPSPI1_PCS3/LPSPI3_PCS0/FXIO_D20/eTPU_B_CH[16]/eTPU_A_CH[5]/eTPU_A_CH[7]/PWM_0_EXT_CLK/PWM_0_FAULT[3]/LPUART0_RX/EIRQ[31]/TRGMUX_IN3/ADC2_S23/ADC1_X[3]/WKPU[14] | c40esf3_p_io_super_slow_short_mv
113 | K15 | PTD20 | GPIO[116] | GPIO[116] |  |  | FXIO_D25 |  | LPSPI1_PCS2 | LPSPI3_SIN |  | eTPU_B_CH[15] |  | eTPU_B_CH[3] | LCU0_OUT4 | eTPU_A_CH[11] | LPSPI0_PCS6 | eMIOS_0_CH[17]_Z |  | WKPU[54]/ADC1_X[2]/ADC0_S22 |  |  |  | FXIO_D25 |  | LPSPI1_PCS2 | LPSPI3_SIN |  | eTPU_B_CH[15] |  | eTPU_B_CH[3] |  | eTPU_A_CH[11] | LPSPI0_PCS6 | eMIOS_0_CH[17]_Z | EIRQ[25] | PWM_0_EXT_FORCE | PWM_0_FAULT[2] | TRGMUX_IN2 |  |  |  | GPIO[116]/FXIO_D25/LPSPI1_PCS2/LPSPI3_SIN/eTPU_B_CH[15]/eTPU_B_CH[3]/LCU0_OUT4/eTPU_A_CH[11]/LPSPI0_PCS6/eMIOS_0_CH[17]_Z/PWM_0_EXT_FORCE/PWM_0_FAULT[2]/EIRQ[25]/TRGMUX_IN2/WKPU[54]/ADC1_X[2]/ADC0_S22 | c40esf3_p_io_super_slow_short_mv
114 | K17 | PTB16 | GPIO[48] | MSCR ALT0: GPIO[48]; MSCR ALT2: eMIOS_0_CH[4]_Z; MSCR ALT3: LPSPI1_SOUT; MSCR ALT7: FXIO_D21; MSCR ALT8: LPUART0_TX; MSCR ALT10: eTPU_B_CH[14]; MSCR ALT11: eTPU_B_CH[1]; MSCR ALT12: LCU0_OUT5; MSCR ALT13: eTPU_A_CH[10] | ADC2_S22/ADC0_X[1]/WKPU[13] |  |  | eMIOS_0_CH[4]_Z | LPSPI1_SOUT |  |  |  | FXIO_D21 | LPUART0_TX |  | eTPU_B_CH[14] | eTPU_B_CH[1] |  | eTPU_A_CH[10] |  | EIRQ[30] | PWM_0_FAULT[1] | TRGMUX_IN1 |  |  |  |  | GPIO[48]/eMIOS_0_CH[4]_Z/LPSPI1_SOUT/FXIO_D21/LPUART0_TX/eTPU_B_CH[14]/eTPU_B_CH[1]/LCU0_OUT5/eTPU_A_CH[10]/PWM_0_FAULT[1]/EIRQ[30]/TRGMUX_IN1/ADC2_S22/ADC0_X[1]/WKPU[13] | c40esf3_p_io_super_slow_short_mv
115 | J16 | PTB15 | GPIO[47] | MSCR ALT0: GPIO[47]; MSCR ALT2: eMIOS_0_CH[3]_Z; MSCR ALT3: LPSPI1_SIN; MSCR ALT7: FXIO_D22; MSCR ALT9: LPUART3_TX; MSCR ALT10: eTPU_B_CH[13]; MSCR ALT11: LCU0_OUT2; MSCR ALT12: eTPU_A_CH[4] | ADC0_S20/ADC1_S22/WKPU[33] |  |  | eMIOS_0_CH[3]_Z | LPSPI1_SIN |  |  |  | FXIO_D22 |  | LPUART3_TX | eTPU_B_CH[13] |  | eTPU_A_CH[4] |  |  | EIRQ[29] | PWM_0_FAULT[0] | TRGMUX_IN0 |  |  |  |  | GPIO[47]/eMIOS_0_CH[3]_Z/LPSPI1_SIN/FXIO_D22/LPUART3_TX/eTPU_B_CH[13]/LCU0_OUT2/eTPU_A_CH[4]/PWM_0_FAULT[0]/EIRQ[29]/TRGMUX_IN0/ADC0_S20/ADC1_S22/WKPU[33] | c40esf3_p_io_super_slow_short_mv
116 | J17 | PTB14 | GPIO[46] | GPIO[46] |  | eMIOS_0_CH[2]_Z | LPSPI1_SCK | LCU0_OUT7 |  |  | FXIO_D23 | eTPU_A_CH[9] |  |  | LCU0_OUT11 | PWM_0_X[3] | LCU0_OUT3 | eTPU_A_CH[3] | DSPI_MSC0_PCS[0] | ADC1_S21/ADC2_S21/ADC0_S21 |  |  | eMIOS_0_CH[2]_Z | LPSPI1_SCK |  |  |  | FXIO_D23 | eTPU_A_CH[9] |  |  |  | PWM_0_X[3] |  | eTPU_A_CH[3] | EIRQ[28] | LPUART3_RX | [5 empty] | GPIO[46]/eMIOS_0_CH[2]_Z/LPSPI1_SCK/LCU0_OUT7/FXIO_D23/eTPU_A_CH[9]/LCU0_OUT11/PWM_0_X[3]/LCU0_OUT3/eTPU_A_CH[3]/DSPI_MSC0_PCS[0]/LPUART3_RX/EIRQ[28]/ADC1_S21/ADC2_S21/ADC0_S21 | c40esf3_p_io_super_slow_short_mv
117 | H15 | PTD21 | GPIO[117] | GPIO[117] |  |  | FXIO_D26 |  | LCU0_OUT4 |  |  | eTPU_A_CH[7] | LCU0_OUT10 |  | PWM_0_X[2] | LCU0_OUT0 | eTPU_A_CH[2] | LPSPI0_PCS7 | DSPI_MSC0_PCS[1] | ADC2_S20/ADC1_S20 |  |  |  | FXIO_D26 |  |  |  |  | eTPU_A_CH[7] |  |  | PWM_0_X[2] |  | eTPU_A_CH[2] | LPSPI0_PCS7 | EIRQ[26] | [6 empty] | GPIO[117]/FXIO_D26/LCU0_OUT4/eTPU_A_CH[7]/LCU0_OUT10/PWM_0_X[2]/LCU0_OUT0/eTPU_A_CH[2]/LPSPI0_PCS7/DSPI_MSC0_PCS[1]/EIRQ[26]/ADC2_S20/ADC1_S20 | c40esf3_p_io_super_slow_short_mv
118 | H16 | PTB13 | GPIO[45] | GPIO[45] | LPSPI3_PCS2 | eMIOS_0_CH[1]_Z | FXIO_D8 |  | LCU0_OUT3 |  | FXIO_D24 | LPUART0_TX | eTPU_B_CH[4] | LCU0_OUT9 |  | PWM_0_X[1] | LCU0_OUT1 | eTPU_A_CH[1] |  | ADC0_S19/ADC1_S19/ADC2_S19/WKPU[11] |  | LPSPI3_PCS2 | eMIOS_0_CH[1]_Z | FXIO_D8 |  |  |  | FXIO_D24 | LPUART0_TX | eTPU_B_CH[4] |  |  | PWM_0_X[1] |  | eTPU_A_CH[1] | EIRQ[27] | LPUART0_RIN_B | LPUART_MSC0_RX |  |  |  |  | GPIO[45]/LPSPI3_PCS2/eMIOS_0_CH[1]_Z/FXIO_D8/LCU0_OUT3/FXIO_D24/LPUART0_TX/eTPU_B_CH[4]/LCU0_OUT9/PWM_0_X[1]/LCU0_OUT1/eTPU_A_CH[1]/LPUART0_RIN_B/LPUART_MSC0_RX/EIRQ[27]/ADC0_S19/ADC1_S19/ADC2_S19/WKPU[11] | c40esf3_p_io_super_slow_short_mv
119 | H17 | PTB12 | GPIO[44] | MSCR ALT0: GPIO[44]; MSCR ALT1: LPSPI3_PCS3; MSCR ALT2: eMIOS_0_CH[0]_Z; MSCR ALT6: LCU0_OUT2; MSCR ALT7: FXIO_D25; MSCR ALT9: eTPU_B_CH[2]; MSCR ALT11: LCU0_OUT8; MSCR ALT12: PWM_0_X[0]; MSCR ALT13: eTPU_A_CH[0] | ADC1_X[1]/ADC0_S18/WKPU[12] |  | LPSPI3_PCS3 | eMIOS_0_CH[0]_Z |  |  |  |  | FXIO_D25 |  | eTPU_B_CH[2] |  |  | PWM_0_X[0] | eTPU_A_CH[0] |  | EIRQ[26] | LPUART0_DCD_B | LPUART0_RX | eTPU_A_TCRCLK |  |  |  | GPIO[44]/LPSPI3_PCS3/eMIOS_0_CH[0]_Z/LCU0_OUT2/FXIO_D25/eTPU_B_CH[2]/LCU0_OUT8/PWM_0_X[0]/eTPU_A_CH[0]/eTPU_A_TCRCLK/LPUART0_DCD_B/LPUART0_RX/EIRQ[26]/ADC1_X[1]/ADC0_S18/WKPU[12] | c40esf3_p_io_super_slow_short_mv
120 | G17 | PTD22 | GPIO[118] | MSCR ALT0: GPIO[118]; MSCR ALT3: FXIO_D27; MSCR ALT6: LCU0_OUT5; MSCR ALT8: eTPU_B_CH[0]; MSCR ALT9: PWM_0_B[3]; MSCR ALT10: LCU0_OUT7; MSCR ALT11: eMIOS_0_CH[19]_Z | ADC1_S18/ADC2_S18 |  |  |  | FXIO_D27 |  |  |  |  | eTPU_B_CH[0] | PWM_0_B[3] |  | eMIOS_0_CH[19]_Z |  |  |  | EIRQ[27] | eTPU_B_TCRCLK | [5 empty] | GPIO[118]/FXIO_D27/LCU0_OUT5/eTPU_B_CH[0]/PWM_0_B[3]/LCU0_OUT7/eMIOS_0_CH[19]_Z/eTPU_B_TCRCLK/EIRQ[27]/ADC1_S18/ADC2_S18 | c40esf3_p_io_super_slow_short_mv
121 | G16 | PTD4 | GPIO[100] | MSCR ALT0: GPIO[100]; MSCR ALT3: LPSPI1_PCS1; MSCR ALT5: LCU0_OUT6; MSCR ALT7: LPSPI5_PCS0; MSCR ALT8: eTPU_A_CH[6]; MSCR ALT9: PWM_0_A[3]; MSCR ALT10: eMIOS_0_CH[23]_Z | ADC0_S17/ADC2_S17/WKPU[22] |  |  |  | LPSPI1_PCS1 |  |  |  | LPSPI5_PCS0 | eTPU_A_CH[6] | PWM_0_A[3] | eMIOS_0_CH[23]_Z |  |  |  |  | EIRQ[12] | [6 empty] | GPIO[100]/LPSPI1_PCS1/LCU0_OUT6/LPSPI5_PCS0/eTPU_A_CH[6]/PWM_0_A[3]/eMIOS_0_CH[23]_Z/EIRQ[12]/ADC0_S17/ADC2_S17/WKPU[22] | c40esf3_p_io_super_slow_short_mv
122 | F17 | PTD3 | GPIO[99] | MSCR ALT0: GPIO[99]; MSCR ALT3: LPSPI1_PCS0; MSCR ALT4: FXIO_D5; MSCR ALT5: FXIO_D7; MSCR ALT6: LCU0_OUT0; MSCR ALT8: eTPU_A_CH[11]; MSCR ALT9: LCU0_OUT4; MSCR ALT10: PWM_0_B[2] | WKPU[1]/ADC1_S17/ADC2_S16/NMI_b |  |  |  | LPSPI1_PCS0 | FXIO_D5 | FXIO_D7 |  |  | eTPU_A_CH[11] |  | PWM_0_B[2] |  |  |  |  | EIRQ[11] | LPUART3_RX | TRGMUX_IN4 |  |  |  |  | GPIO[99]/LPSPI1_PCS0/FXIO_D5/FXIO_D7/LCU0_OUT0/eTPU_A_CH[11]/LCU0_OUT4/PWM_0_B[2]/LPUART3_RX/EIRQ[11]/TRGMUX_IN4/WKPU[1]/ADC1_S17/ADC2_S16/NMI_b | c40esf3_p_io_super_slow_short_mv
123 | F16 | PTD2 | GPIO[98] | GPIO[98] | LCU0_OUT1 |  | LPSPI1_SOUT | FXIO_D4 | FXIO_D6 | LPUART3_TX | LPSPI5_SOUT | eTPU_A_CH[10] | LCU0_OUT5 | PWM_0_A[2] | [5 empty] | ADC1_S16/ADC2_S15/WKPU[9] |  |  |  | LPSPI1_SOUT | FXIO_D4 | FXIO_D6 | LPUART3_TX | LPSPI5_SOUT | eTPU_A_CH[10] |  | PWM_0_A[2] |  |  |  |  | EIRQ[10] | TRGMUX_IN5 | [5 empty] | GPIO[98]/LCU0_OUT1/LPSPI1_SOUT/FXIO_D4/FXIO_D6/LPUART3_TX/LPSPI5_SOUT/eTPU_A_CH[10]/LCU0_OUT5/PWM_0_A[2]/EIRQ[10]/TRGMUX_IN5/ADC1_S16/ADC2_S15/WKPU[9] | c40esf3_p_io_super_slow_short_mv
124 | E17 | PTD23 | GPIO[119] | MSCR ALT0: GPIO[119]; MSCR ALT3: FXIO_D28; MSCR ALT5: HSE_TAMPER_LOOP_OUT0; MSCR ALT6: LCU0_OUT10; MSCR ALT8: eTPU_A_CH[4]; MSCR ALT9: LCU0_OUT2; MSCR ALT10: PWM_0_B[1]; MSCR ALT11: LPSPI0_PCS4 | ADC0_S16/ADC2_S14/WKPU[50] |  |  |  | FXIO_D28 |  |  |  |  | eTPU_A_CH[4] |  | PWM_0_B[1] | LPSPI0_PCS4 |  |  |  | EIRQ[28] | [6 empty] | GPIO[119]/FXIO_D28/HSE_TAMPER_LOOP_OUT0 /LCU0_OUT10/eTPU_A_CH[4]/LCU0_OUT2/PWM_0_B[1]/LPSPI0_PCS4/EIRQ[28]/ADC0_S16/ADC2_S14/WKPU[50] | c40esf3_p_io_super_slow_short_mv
125 | E16 | PTA3 | GPIO[3] | GPIO[3] | FCCU_ERR1 |  | LPSPI1_SCK | LCU0_OUT2 | FXIO_D5 | LPUART0_TX | LPSPI5_SCK |  |  |  | eTPU_A_CH[3] |  | LCU0_OUT3 | PWM_0_A[1] |  | ADC1_S15/ADC2_S13 |  |  |  | LPSPI1_SCK |  | FXIO_D5 | LPUART0_TX | LPSPI5_SCK |  |  |  | eTPU_A_CH[3] |  |  | PWM_0_A[1] | EIRQ[3] | FCCU_ERR_IN1 | [5 empty] | GPIO[3]/FCCU_ERR1/LPSPI1_SCK/LCU0_OUT2/FXIO_D5/LPUART0_TX/LPSPI5_SCK/eTPU_A_CH[3]/LCU0_OUT3/PWM_0_A[1]/FCCU_ERR_IN1/EIRQ[3]/ADC1_S15/ADC2_S13 | c40esf3_p_io_super_slow_short_mv
126 | D17 | PTA2 | GPIO[2] | GPIO[2] | FCCU_ERR0 |  |  |  | FXIO_D4 | LCU0_OUT3 | LPSPI5_SIN | eTPU_A_CH[2] | LCU0_OUT0 | PWM_0_B[0] | eMIOS_0_CH[19]_Z | LPSPI1_SIN |  |  |  | LPCMP1_IN2/ADC0_X[0]/ADC0_S15/WKPU[0] | [5 empty] | FXIO_D4 |  | LPSPI5_SIN | eTPU_A_CH[2] |  | PWM_0_B[0] | eMIOS_0_CH[19]_Z | LPSPI1_SIN |  |  | EIRQ[2] | FCCU_ERR_IN0 | LPUART0_RX |  |  |  |  | GPIO[2]/FCCU_ERR0/FXIO_D4/LCU0_OUT3/LPSPI5_SIN/eTPU_A_CH[2]/LCU0_OUT0/PWM_0_B[0]/eMIOS_0_CH[19]_Z/LPSPI1_SIN/FCCU_ERR_IN0/LPUART0_RX/EIRQ[2]/LPCMP1_IN2/ADC0_X[0]/ADC0_S15/WKPU[0] | c40esf3_p_io_super_slow_short_mv
127 | D16 | PTD24 | GPIO[120] | MSCR ALT0: GPIO[120]; MSCR ALT3: FXIO_D29; MSCR ALT6: LCU0_OUT11; MSCR ALT8: eTPU_A_CH[1]; MSCR ALT10: LCU0_OUT1; MSCR ALT11: PWM_0_A[0]; MSCR ALT12: LPSPI0_PCS5 | ADC1_X[0]/ADC1_S14 |  |  |  | FXIO_D29 |  |  |  |  | eTPU_A_CH[1] |  |  | PWM_0_A[0] | LPSPI0_PCS5 |  |  | EIRQ[29] | HSE_TAMPER_EXTIN0 | [5 empty] | GPIO[120]/FXIO_D29/LCU0_OUT11/eTPU_A_CH[1]/LCU0_OUT1/PWM_0_A[0]/LPSPI0_PCS5/HSE_TAMPER_EXTIN0/EIRQ[29]/ADC1_X[0]/ADC1_S14 | c40esf3_p_io_super_slow_short_mv
128 | C17 | PTB11 | GPIO[43] | MSCR ALT0: GPIO[43]; MSCR ALT1: LPSPI4_SIN; MSCR ALT5: LCU0_OUT8; MSCR ALT7: FXIO_D26; MSCR ALT8: eTPU_A_CH[0]; MSCR ALT9: eMIOS_0_CH[9]_Z | WKPU[16]/LPCMP1_IN0/ADC0_S14/ADC0_X[3] |  | LPSPI4_SIN | [5 empty] | FXIO_D26 | eTPU_A_CH[0] | eMIOS_0_CH[9]_Z | [5 empty] | EIRQ[25] | LPI2C0_HREQ | LPUART0_DSR_B | eTPU_A_TCRCLK |  |  |  | GPIO[43]/LPSPI4_SIN/LCU0_OUT8/FXIO_D26/eTPU_A_CH[0]/eMIOS_0_CH[9]_Z/eTPU_A_TCRCLK/LPI2C0_HREQ/LPUART0_DSR_B/EIRQ[25]/WKPU[16]/LPCMP1_IN0/ADC0_S14/ADC0_X[3] | c40esf3_p_io_super_slow_short_mv
129 | K9 | V11 | V11 | [16 empty] | V11 | [22 empty] | V11 | c40esf3_p_pwr_2p5_mv
130 | J9 | VSS | VSS | [16 empty] | VSS | [22 empty] | VSS | c40esf3_p_gnd_mv
131 | K11 | VDD_HV_A | VDD_HV_A | [16 empty] | VDD_HV_A | [22 empty] | VDD_HV_A | c40esf3_p_pwr_mv
132 | D15 | PTB10 | GPIO[42] | MSCR ALT0: GPIO[42]; MSCR ALT1: LPSPI4_SCK; MSCR ALT3: LPUART0_DTR_B; MSCR ALT6: LCU0_OUT9; MSCR ALT7: FXIO_D27; MSCR ALT8: LPUART1_TX; MSCR ALT9: EVTO_1 | LPCMP1_IN1/ADC0_X[2] |  | LPSPI4_SCK | [5 empty] | FXIO_D27 | LPUART1_TX | [6 empty] | EIRQ[24] | SWG_EXT_REF_CLK | [5 empty] | GPIO[42]/LPSPI4_SCK/LPUART0_DTR_B/LCU0_OUT9/FXIO_D27/LPUART1_TX/EVTO_1/EIRQ[24]/SWG_EXT_REF_CLK/LPCMP1_IN1/ADC0_X[2] | c40esf3_p_io_super_slow_short_mv
133 | C15 | PTB9 | GPI[41] | MSCR ALT0: GPI[41] | ADC4_P7/ADC6_P3/SDADC2_AN[0]/WKPU[17] | [15 empty] | EIRQ[15] | FXIO_D28 | LPSPI4_SOUT | LPUART1_RIN_B | LPUART1_RX |  |  | GPI[41]/FXIO_D28/LPSPI4_SOUT/LPUART1_RIN_B/LPUART1_RX/EIRQ[15]/ADC4_P7/ADC6_P3/SDADC2_AN[0]/WKPU[17] | c40esf3_p_io_twin_anamux_mv
134 | A16 | PTD26 | GPI[122] | MSCR ALT0: GPI[122] | ADC6_P2/SDADC2_AN[1]/ADC5_P3 | [15 empty] | FXIO_D30 | FXIO_D7 | LPSPI5_SCK | eMIOS_0_CH[23]_Z |  |  |  | GPI[122]/eMIOS_0_CH[23]_Z/FXIO_D30/FXIO_D7/LPSPI5_SCK/ADC6_P2/SDADC2_AN[1]/ADC5_P3 | c40esf3_p_io_twin_anamux_mv
135 | A15 | PTD27 | GPI[123] | MSCR ALT0: GPI[123] | ADC4_P6/ADC5_P2/SDADC2_AN[2]/WKPU[51] | [15 empty] | EIRQ[30] | FXIO_D31 | LPSPI5_SOUT |  |  |  |  | GPI[123]/FXIO_D31/LPSPI5_SOUT/EIRQ[30]/ADC4_P6/ADC5_P2/SDADC2_AN[2]/WKPU[51] | c40esf3_p_io_twin_anamux_mv
136 | A14 | PTB8 | GPI[40] | MSCR ALT0: GPI[40] | ADC6_P1/ADC4_P5/SDADC2_AN[3]/WKPU[25] | [15 empty] | EIRQ[14] | FXIO_D29 | LPSPI0_PCS5 | LPSPI4_PCS0 | LPUART1_DCD_B | eMIOS_0_CH[15]_Z |  | GPI[40]/eMIOS_0_CH[15]_Z/FXIO_D29/LPSPI0_PCS5/LPSPI4_PCS0/LPUART1_DCD_B/EIRQ[14]/ADC6_P1/ADC4_P5/SDADC2_AN[3]/WKPU[25] | c40esf3_p_io_twin_anamux_mv
137 | B13 | PTD28 | GPI[124] | MSCR ALT0: GPI[124] | ADC6_P7/SDADC3_AN[0]/ADC5_P1 | [15 empty] | EIRQ[31] | LPSPI5_SIN | [5 empty] | GPI[124]/LPSPI5_SIN/EIRQ[31]/ADC6_P7/SDADC3_AN[0]/ADC5_P1 | c40esf3_p_io_twin_anamux_mv
138 | B14 | PTA1 | GPI[1] | MSCR ALT0: GPI[1] | ADC6_P0/ADC4_P4/SDADC3_AN[1]/WKPU[5] | [15 empty] | EIRQ[1] | FXIO_D3 | LPSPI0_PCS6 | LPSPI4_PCS1 | eMIOS_0_CH[9]_Z |  |  | GPI[1]/eMIOS_0_CH[9]_Z/FXIO_D3/LPSPI0_PCS6/LPSPI4_PCS1/EIRQ[1]/ADC6_P0/ADC4_P4/SDADC3_AN[1]/WKPU[5] | c40esf3_p_io_twin_anamux_mv
139 | G13 | VREFL_SDADC_23 | VREFL_SDADC_23 | [16 empty] | VRL/VRL | [22 empty] | VRL/VRL | c40esf3_p_io_ae_adc_mv
140 | F13 | VREFH_SDADC_23 | VREFH_SDADC_23 | [16 empty] | VRH/VRH | [22 empty] | VRH/VRH | c40esf3_p_io_ae_adc_mv
141 | E12 | VDDA_SDADC | VDDA_SDADC | [16 empty] | VDDA/VDDA/VDDA/VDDA | [22 empty] | VDDA/VDDA/VDDA/VDDA | c40esf3_p_vdda_mv
142 | E11 | VSSA_SDADC | VSSA_SDADC | [16 empty] | VSSA/VSSA/VSSA/VSSA | [22 empty] | VSSA/VSSA/VSSA/VSSA | c40esf3_p_vssa_mv
143 | E9 | VREFL_SDADC_01 | VREFL_SDADC_01 | [16 empty] | VRL/VRL | [22 empty] | VRL/VRL | c40esf3_p_io_ae_adc_mv
144 | E10 | VREFH_SDADC_01 | VREFH_SDADC_01 | [16 empty] | VRH/VRH | [22 empty] | VRH/VRH | c40esf3_p_io_ae_adc_mv
145 | D12 | PTE17 | GPI[145] | MSCR ALT0: GPI[145] | ADC4_P3/SDADC1_AN[1]/ADC5_P0 | [15 empty] | FXIO_D5 | [6 empty] | GPI[145]/FXIO_D5/ADC4_P3/SDADC1_AN[1]/ADC5_P0 | c40esf3_p_io_twin_anamux_mv
146 | A12 | PTA16 | GPI[16] | MSCR ALT0: GPI[16] | ADC4_P2/ADC6_P6/SDADC1_AN[0]/WKPU[31] | [15 empty] | EIRQ[4] | FXIO_D30 | LPSPI0_PCS4 | LPSPI1_PCS2 | LPSPI4_PCS3 | LPUART1_DSR_B | eMIOS_0_CH[11]_Z | GPI[16]/eMIOS_0_CH[11]_Z/FXIO_D30/LPSPI0_PCS4/LPSPI1_PCS2/LPSPI4_PCS3/LPUART1_DSR_B/EIRQ[4]/ADC4_P2/ADC6_P6/SDADC1_AN[0]/WKPU[31] | c40esf3_p_io_twin_anamux_mv
147 | D11 | PTE18 | GPI[146] | MSCR ALT0: GPI[146] | ADC3_P5/SDADC0_AN[3]/ADC1_S12/WKPU[55] | [15 empty] | FXIO_D4 | [6 empty] | GPI[146]/FXIO_D4/ADC3_P5/SDADC0_AN[3]/ADC1_S12/WKPU[55] | c40esf3_p_io_twin_anamux_mv
148 | A11 | PTA15 | GPI[15] | MSCR ALT0: GPI[15] | ADC3_P4/ADC4_P1/SDADC0_AN[2]/WKPU[20] | [15 empty] | EIRQ[23] | FXIO_D31 | LPSPI0_PCS3 | LPSPI2_PCS3 | LPSPI5_PCS0 | LPUART2_RX | eMIOS_0_CH[10]_Z | GPI[15]/eMIOS_0_CH[10]_Z/FXIO_D31/LPSPI0_PCS3/LPSPI2_PCS3/LPSPI5_PCS0/LPUART2_RX/EIRQ[23]/ADC3_P4/ADC4_P1/SDADC0_AN[2]/WKPU[20] | c40esf3_p_io_twin_anamux_mv
149 | B11 | PTE6 | GPI[134] | MSCR ALT0: GPI[134] | ADC3_P3/ADC4_P0/SDADC0_AN[1]/WKPU[29] | [15 empty] | EIRQ[6] | FXIO_D12 | LPSPI0_PCS2 |  |  |  |  | GPI[134]/FXIO_D12/LPSPI0_PCS2/EIRQ[6]/ADC3_P3/ADC4_P0/SDADC0_AN[1]/WKPU[29] | c40esf3_p_io_twin_anamux_mv
150 | B10 | PTE2 | GPI[130] | MSCR ALT0: GPI[130] | ADC3_P2/SDADC0_AN[0]/ADC2_S12/WKPU[27] | [15 empty] | EIRQ[2] | FXIO_D13 | LPSPI0_SOUT | LPUART1_CTS | eMIOS_0_CH[3]_Z |  |  | GPI[130]/eMIOS_0_CH[3]_Z/FXIO_D13/LPSPI0_SOUT/LPUART1_CTS/EIRQ[2]/ADC3_P2/SDADC0_AN[0]/ADC2_S12/WKPU[27] | c40esf3_p_io_twin_anamux_mv
151 | D7 | PTF6 | GPIO[166] | MSCR ALT0: GPIO[166]; MSCR ALT8: LPI2C1_SDA | ADC0_S13/ADC3_S11 | [8 empty] | LPI2C1_SDA | [6 empty] | EIRQ[6] | EVTI_1 | [5 empty] | GPIO[166]/LPI2C1_SDA/EIRQ[6]/EVTI_1/ADC0_S13/ADC3_S11 | c40esf3_p_io_super_slow_mv
152 | H9 | V11 | V11 | [16 empty] | V11 | [22 empty] | V11 | c40esf3_p_pwr_2p5_mv
153 | G7 | VSS | VSS | [16 empty] | VSS | [22 empty] | VSS | c40esf3_p_gnd_mv
154 | H7 | VDD_HV_A | VDD_HV_A | [16 empty] | VDD_HV_A | [22 empty] | VDD_HV_A | c40esf3_p_pwr_mv
155 | E7 | VREFL_SAR_456 | VREFL_SAR_456 | [16 empty] | VREFL/VREFL/VREFL | [22 empty] | VREFL/VREFL/VREFL | c40esf3_p_io_ae_adc_mv
156 | E6 | VREFH_SAR_456 | VREFH_SAR_456 | [16 empty] | VREFH/VREFH/VREFH | [22 empty] | VREFH/VREFH/VREFH | c40esf3_p_io_ae_adc_mv
157 | B9 | VREFL_R2R | VREFL_R2R | [40 empty] | c40esf3_p_io_ae_adc_mv
158 | A9 | VREFH_R2R | VREFH_R2R | [40 empty] | c40esf3_p_io_ae_adc_mv
159 | D8 | PTE23 | GPIO[151] | MSCR ALT0: GPIO[151]; MSCR ALT6: LPSPI4_PCS0; MSCR ALT8: eMIOS_0_CH[4]_Z | ADC1_P7/ADC0_S12/WKPU[57] | [6 empty] | LPSPI4_PCS0 |  | eMIOS_0_CH[4]_Z | [6 empty] | SWG_EXT_REF_CLK | [6 empty] | GPIO[151]/LPSPI4_PCS0/eMIOS_0_CH[4]_Z/SWG_EXT_REF_CLK/ADC1_P7/ADC0_S12/WKPU[57] | c40esf3_p_io_super_slow_mv
160 | A8 | SWG1 | SWG1 | [16 empty] | SWG1_0 | [22 empty] | SWG1_0 | c40esf3_p_io_ae_osc_mv
161 | B8 | VSSA_SWG01 | VSSA_SWG01 | [16 empty] | VSSA_SWG1/VSSA_SWG0 | [22 empty] | VSSA_SWG1/VSSA_SWG0 | c40esf3_p_vssa_mv
162 | A7 | VDDA_SWG01 | VDDA_SWG01 | [16 empty] | VDDA_SWG1/VDDA_SWG0 | [22 empty] | VDDA_SWG1/VDDA_SWG0 | c40esf3_p_vdda_mv
163 | B7 | SWG0 | SWG0 | [16 empty] | SWG0_0 | [22 empty] | SWG0_0 | c40esf3_p_io_ae_osc_mv
164 | G8 | PTA10 | JTAG_TDO/TRACEnoETM_SWO | MSCR ALT0: GPIO[10]; MSCR ALT2: eMIOS_0_CH[12]_Z; MSCR ALT4: FXIO_D0; MSCR ALT7: JTAG_TDO/TRACEnoETM_SWO |  |  |  | eMIOS_0_CH[12]_Z |  | FXIO_D0 | [10 empty] | EIRQ[18] | [6 empty] | GPIO[10]/eMIOS_0_CH[12]_Z/FXIO_D0/JTAG_TDO/TRACEnoETM_SWO/EIRQ[18] | c40esf3_p_io_medium_mv
165 | A5 | PTE1 | GPIO[129] | MSCR ALT0: GPIO[129]; MSCR ALT2: LPSPI0_SCK; MSCR ALT3: FXIO_D2; MSCR ALT8: LPUART3_TX; MSCR ALT9: LPUART1_DTR_B; MSCR ALT10: eTPU_A_CH[2]; MSCR ALT11: eTPU_B_CH[2]; MSCR ALT12: LPCMP1_OUT | ADC2_P7/ADC1_P6 |  |  | LPSPI0_SCK | FXIO_D2 |  |  |  |  | LPUART3_TX |  | eTPU_A_CH[2] | eTPU_B_CH[2] |  |  |  | EIRQ[1] | [6 empty] | GPIO[129]/LPSPI0_SCK/FXIO_D2/LPUART3_TX/LPUART1_DTR_B/eTPU_A_CH[2]/eTPU_B_CH[2]/LPCMP1_OUT/EIRQ[1]/ADC2_P7/ADC1_P6 | c40esf3_p_io_super_slow_short_mv
166 | B5 | PTE0 | GPIO[128] | MSCR ALT0: GPIO[128]; MSCR ALT2: LPSPI0_SIN; MSCR ALT3: FXIO_D3; MSCR ALT8: eTPU_A_CH[1]; MSCR ALT9: eTPU_B_CH[4]; MSCR ALT10: LCU0_OUT11; MSCR ALT11: LPCMP0_OUT | ADC3_P0/ADC1_P4/WKPU[26] |  |  | LPSPI0_SIN | FXIO_D3 |  |  |  |  | eTPU_A_CH[1] | eTPU_B_CH[4] | [5 empty] | EIRQ[0] | LPUART3_RX | [5 empty] | GPIO[128]/LPSPI0_SIN/FXIO_D3/eTPU_A_CH[1]/eTPU_B_CH[4]/LCU0_OUT11/LPCMP0_OUT/LPUART3_RX/EIRQ[0]/ADC3_P0/ADC1_P4/WKPU[26] | c40esf3_p_io_super_slow_short_mv
167 | D5 | PTE26 | GPIO[154] | MSCR ALT0: GPIO[154]; MSCR ALT8: LPSPI1_PCS5; MSCR ALT9: LPSPI2_PCS3; MSCR ALT10: eTPU_A_CH[0]; MSCR ALT11: eTPU_B_CH[3]; MSCR ALT12: LCU0_OUT10 | ADC0_P6/ADC1_P0 | [8 empty] | LPSPI1_PCS5 | LPSPI2_PCS3 | eTPU_A_CH[0] | eTPU_B_CH[3] |  |  |  | eTPU_A_TCRCLK | [6 empty] | GPIO[154]/LPSPI1_PCS5/LPSPI2_PCS3/eTPU_A_CH[0]/eTPU_B_CH[3]/LCU0_OUT10/eTPU_A_TCRCLK/ADC0_P6/ADC1_P0 | c40esf3_p_io_super_slow_short_mv
168 | F8 | PTC5 | JTAG_TDI | MSCR ALT0: GPIO[69]; MSCR ALT2: eMIOS_0_CH[16]_Z; MSCR ALT4: FXIO_D4 |  |  |  | eMIOS_0_CH[16]_Z |  | FXIO_D4 | [10 empty] | EIRQ[5] | JTAG_TDI | LPI2C1_HREQ |  |  |  |  | GPIO[69]/eMIOS_0_CH[16]_Z/FXIO_D4/JTAG_TDI/LPI2C1_HREQ/EIRQ[5] | c40esf3_p_io_slow_mv
169 | F7 | PTC4 | JTAG_TCK/SWD_CLK | MSCR ALT0: GPIO[68]; MSCR ALT2: eMIOS_0_CH[8]_Z; MSCR ALT4: FXIO_D5 | LPCMP1_IN3 |  |  | eMIOS_0_CH[8]_Z |  | FXIO_D5 | [10 empty] | EIRQ[4] | JTAG_TCK/SWD_CLK | [5 empty] | GPIO[68]/eMIOS_0_CH[8]_Z/FXIO_D5/JTAG_TCK/SWD_CLK/EIRQ[4]/LPCMP1_IN3 | c40esf3_p_io_slow_mv
170 | A3 | PTA5 | RESET_b | MSCR ALT0: GPIO[5]; MSCR ALT7: RESET_b | [16 empty] | EIRQ[5] | [6 empty] | GPIO[5]/RESET_b/EIRQ[5] | c40esf3_p_io_rst_mv
171 | J8 | V11 | V11 | [16 empty] | V11 | [22 empty] | V11 | c40esf3_p_pwr_2p5_mv
172 | G11 | VSS | VSS | [16 empty] | VSS | [22 empty] | VSS | c40esf3_p_gnd_mv
173 | G10 | VDD_HV_A | VDD_HV_A | [16 empty] | VDD_HV_A | [22 empty] | VDD_HV_A | c40esf3_p_pwr_mv
174 | F6 | PTA4 | JTAG_TMS/SWD_DIO | MSCR ALT0: GPIO[4]; MSCR ALT3: FXIO_D6; MSCR ALT4: LPCMP0_OUT; MSCR ALT7: JTAG_TMS/SWD_DIO | ADC1_S15 |  |  |  | FXIO_D6 |  |  |  | JTAG_TMS/SWD_DIO | [7 empty] | EIRQ[4] | [6 empty] | GPIO[4]/FXIO_D6/LPCMP0_OUT/JTAG_TMS/SWD_DIO/EIRQ[4]/ADC1_S15 | c40esf3_p_io_slow_mv
175 | B3 | PTA9 | GPIO[9] | GPIO[9] |  | LPUART2_TX | LPSPI2_PCS0 | FXIO_D7 |  | LPSPI3_PCS0 |  | LPCMP1_OUT | LPSPI1_PCS2 | eTPU_A_CH[12] | eTPU_B_CH[1] | LCU0_OUT9 |  |  |  | ADC0_P7/ADC2_P6/WKPU[21] |  |  | LPUART2_TX | LPSPI2_PCS0 | FXIO_D7 |  | LPSPI3_PCS0 |  |  | LPSPI1_PCS2 | eTPU_A_CH[12] | eTPU_B_CH[1] |  |  |  | EIRQ[17] | PGOOD | [5 empty] | GPIO[9]/LPUART2_TX/LPSPI2_PCS0/FXIO_D7/LPSPI3_PCS0/LPCMP1_OUT/LPSPI1_PCS2/eTPU_A_CH[12]/eTPU_B_CH[1]/LCU0_OUT9/PGOOD/EIRQ[17]/ADC0_P7/ADC2_P6/WKPU[21] | c40esf3_p_io_super_slow_short_mv
176 | A2 | PTA8 | GPIO[8] | MSCR ALT0: GPIO[8]; MSCR ALT3: LPSPI2_SOUT; MSCR ALT4: FXIO_D6; MSCR ALT8: LPCMP0_OUT; MSCR ALT9: eTPU_A_CH[5]; MSCR ALT10: eTPU_B_CH[0]; MSCR ALT11: LCU0_OUT8; MSCR ALT12: EXTWAKE | ADC2_P5/ADC3_P1/WKPU[23] |  |  |  | LPSPI2_SOUT | FXIO_D6 |  |  |  |  | eTPU_A_CH[5] | eTPU_B_CH[0] |  |  |  |  | EIRQ[16] | LPUART2_RX | eTPU_B_TCRCLK |  |  |  |  | GPIO[8]/LPSPI2_SOUT/FXIO_D6/LPCMP0_OUT/eTPU_A_CH[5]/eTPU_B_CH[0]/LCU0_OUT8/EXTWAKE/eTPU_B_TCRCLK/LPUART2_RX/EIRQ[16]/ADC2_P5/ADC3_P1/WKPU[23] | c40esf3_p_io_super_slow_short_mv
176 | 289
| U16 | DSPI_MSC0_SCK_N | DSPI_MSC0_SCK_N | MSCR ALT0: DSPI_MSC0_SCK_N | [23 empty] | DSPI_MSC0_SCK_N | c40esf3_lvds_5v_tx
| U15 | DSPI_MSC0_SCK_P | DSPI_MSC0_SCK_P | MSCR ALT0: DSPI_MSC0_SCK_P | [23 empty] | DSPI_MSC0_SCK_P | c40esf3_lvds_5v_tx
| T14 | DSPI_MSC0_SOUT_N | DSPI_MSC0_SOUT_N | MSCR ALT0: DSPI_MSC0_SOUT_N | [23 empty] | DSPI_MSC0_SOUT_N | c40esf3_lvds_5v_tx
| U13 | DSPI_MSC0_SOUT_P | DSPI_MSC0_SOUT_P | MSCR ALT0: DSPI_MSC0_SOUT_P | [23 empty] | DSPI_MSC0_SOUT_P | c40esf3_lvds_5v_tx
| N2 | LFAST_0_RxD_N | LFAST_0_RxD_N | MSCR ALT0: LFAST_0_RxD_N | LFAST_0_RxD_N | [22 empty] | LFAST_0_RxD_N/LFAST_0_RxD_N | c40esf3_lvds_33v_rx
| N1 | LFAST_0_RxD_P | LFAST_0_RxD_P | MSCR ALT0: LFAST_0_RxD_P | LFAST_0_RxD_P | [22 empty] | LFAST_0_RxD_P/LFAST_0_RxD_P | c40esf3_lvds_33v_rx
| M2 | LFAST_0_TxD_N | LFAST_0_TxD_N | MSCR ALT0: LFAST_0_TxD_N | [23 empty] | LFAST_0_TxD_N | c40esf3_lvds_33v_tx
| M1 | LFAST_0_TxD_P | LFAST_0_TxD_P | MSCR ALT0: LFAST_0_TxD_P | [23 empty] | LFAST_0_TxD_P | c40esf3_lvds_33v_tx
| A13 | PTA0 | GPI[0] | MSCR ALT0: GPI[0] | ADC6_P4/SDADC3_AN[3]/ADC5_P6 | [15 empty] | EIRQ[0] | FXIO_D2 | LPSPI0_PCS7 | LPSPI4_PCS2 | LPUART0_CTS | eMIOS_0_CH[17]_Z |  | GPI[0]/eMIOS_0_CH[17]_Z/FXIO_D2/LPSPI0_PCS7/LPSPI4_PCS2/LPUART0_CTS/EIRQ[0]/ADC6_P4/SDADC3_AN[3]/ADC5_P6 | c40esf3_p_io_twin_anamux_mv
| A10 | PTA14 | GPIO[14] | MSCR ALT0: GPIO[14]; MSCR ALT3: LPSPI1_PCS3; MSCR ALT6: FXIO_D14; MSCR ALT7: LPSPI5_PCS1; MSCR ALT8: eTPU_A_CH[6]; MSCR ALT9: eTPU_B_CH[9] |  |  |  |  | LPSPI1_PCS3 |  |  | FXIO_D14 | LPSPI5_PCS1 | eTPU_A_CH[6] | eTPU_B_CH[9] | [5 empty] | EIRQ[22] | [6 empty] | GPIO[14]/LPSPI1_PCS3/FXIO_D14/LPSPI5_PCS1/eTPU_A_CH[6]/eTPU_B_CH[9]/EIRQ[22] | c40esf3_p_io_super_slow_short_mv
| D3 | PTA23 | GPIO[23] | MSCR ALT0: GPIO[23]; MSCR ALT1: CAN1_TX; MSCR ALT3: FXIO_D2; MSCR ALT9: LPI2C0_SCLS; MSCR ALT10: eTPU_A_CH[24]; MSCR ALT11: eTPU_B_CH[13]; MSCR ALT12: LCU0_OUT0 |  |  |  |  | FXIO_D2 | [5 empty] | LPI2C0_SCLS | eTPU_A_CH[24] | eTPU_B_CH[13] | [10 empty] | GPIO[23]/CAN1_TX/FXIO_D2/LPI2C0_SCLS/eTPU_A_CH[24]/eTPU_B_CH[13]/LCU0_OUT0 | c40esf3_p_io_slow_mv
| L2 | PTA26 | GPIO[26] | MSCR ALT0: GPIO[26]; MSCR ALT3: LPSPI1_PCS0; MSCR ALT4: LPSPI0_PCS0; MSCR ALT5: FXIO_D1; MSCR ALT7: EMAC_PPS0; MSCR ALT8: eMIOS_0_CH[9]_Z | WKPU[35] |  |  |  | LPSPI1_PCS0 | LPSPI0_PCS0 | FXIO_D1 |  | EMAC_PPS0 | eMIOS_0_CH[9]_Z | [6 empty] | PGOOD | [6 empty] | GPIO[26]/LPSPI1_PCS0/LPSPI0_PCS0/FXIO_D1/EMAC_PPS0/eMIOS_0_CH[9]_Z/PGOOD/WKPU[35] | c40esf3_p_io_super_slow_mv
| T11 | PTB2 | GPIO[34] | MSCR ALT0: GPIO[34]; MSCR ALT1: ADC1_MA[0]; MSCR ALT2: eMIOS_0_CH[8]_Z; MSCR ALT3: LPSPI2_SIN; MSCR ALT5: LCU1_OUT3; MSCR ALT7: FXIO_D18 | WKPU[8] |  |  | eMIOS_0_CH[8]_Z | LPSPI2_SIN |  |  |  | FXIO_D18 | [7 empty] | CAN4_RX | EIRQ[10] | LPUART1_RX | LPUART_MSC0_RX | QuadSPI_INTA | TRGMUX_IN3 |  | GPIO[34]/ADC1_MA[0]/eMIOS_0_CH[8]_Z/LPSPI2_SIN/LCU1_OUT3/FXIO_D18/CAN4_RX/LPUART1_RX/LPUART_MSC0_RX/QuadSPI_INTA/EIRQ[10]/TRGMUX_IN3/WKPU[8] | c40esf3_p_io_slow_mv
| C12 | PTC6 | GPI[70] | MSCR ALT0: GPI[70] | ADC3_P6/ADC5_P4/SDADC1_AN[2]/WKPU[3] | [15 empty] | CAN2_RX | EIRQ[6] | FXIO_D11 | LPSPI0_PCS1 | LPSPI1_PCS1 | LPUART1_RX |  | GPI[70]/CAN2_RX/FXIO_D11/LPSPI0_PCS1/LPSPI1_PCS1/LPUART1_RX/EIRQ[6]/ADC3_P6/ADC5_P4/SDADC1_AN[2]/WKPU[3] | c40esf3_p_io_twin_anamux_mv
| B12 | PTC7 | GPI[71] | MSCR ALT0: GPI[71] | ADC3_P7/ADC5_P5/SDADC1_AN[3]/WKPU[2] | [15 empty] | EIRQ[7] | FXIO_D10 | LPI2C0_HREQ | LPI2C1_SCL | LPSPI0_PCS0 |  |  | GPI[71]/FXIO_D10/LPI2C0_HREQ/LPI2C1_SCL/LPSPI0_PCS0/EIRQ[7]/ADC3_P7/ADC5_P5/SDADC1_AN[3]/WKPU[2] | c40esf3_p_io_twin_anamux_mv
| L16 | PTD18 | GPIO[114] | MSCR ALT0: GPIO[114]; MSCR ALT1: CAN2_TX; MSCR ALT3: FXIO_D2; MSCR ALT8: eMIOS_0_CH[15]_Z; MSCR ALT9: eTPU_B_CH[25]; MSCR ALT10: eTPU_A_CH[17]; MSCR ALT11: LCU1_OUT1; MSCR ALT12: DSPI_MSC0_SCK |  |  |  |  | FXIO_D2 |  |  |  |  | eMIOS_0_CH[15]_Z | eTPU_B_CH[25] | eTPU_A_CH[17] |  |  |  |  | EXT_CLKIN3 | [6 empty] | GPIO[114]/CAN2_TX/FXIO_D2/eMIOS_0_CH[15]_Z/eTPU_B_CH[25]/eTPU_A_CH[17]/LCU1_OUT1/DSPI_MSC0_SCK/EXT_CLKIN3 | c40esf3_p_io_slow_mv
| L15 | PTD19 | GPIO[115] | MSCR ALT0: GPIO[115]; MSCR ALT3: FXIO_D3; MSCR ALT9: eTPU_B_CH[27]; MSCR ALT10: eTPU_A_CH[19]; MSCR ALT11: LCU1_OUT3; MSCR ALT14: eMIOS_0_CH[0]_Z; MSCR ALT15: DSPI_MSC0_PCS[0] |  |  |  |  | FXIO_D3 | [5 empty] | eTPU_B_CH[27] | eTPU_A_CH[19] |  |  |  | eMIOS_0_CH[0]_Z | CAN2_RX | EXT_DATA3 | [5 empty] | GPIO[115]/FXIO_D3/eTPU_B_CH[27]/eTPU_A_CH[19]/LCU1_OUT3/eMIOS_0_CH[0]_Z/DSPI_MSC0_PCS[0]/CAN2_RX/EXT_DATA3 | c40esf3_p_io_super_slow_mv
| C16 | PTD25 | GPIO[121] | MSCR ALT0: GPIO[121]; MSCR ALT8: eMIOS_0_CH[1]_Z; MSCR ALT9: eTPU_A_CH[15]; MSCR ALT10: eTPU_B_CH[10] | [9 empty] | eMIOS_0_CH[1]_Z | eTPU_A_CH[15] | eTPU_B_CH[10] |  |  |  |  | EVTI_1 | [6 empty] | GPIO[121]/eMIOS_0_CH[1]_Z/eTPU_A_CH[15]/eTPU_B_CH[10]/EVTI_1 | c40esf3_p_io_super_slow_mv
| C14 | PTD29 | GPI[125] | MSCR ALT0: GPI[125] | ADC5_P7/ADC6_P5/SDADC3_AN[2]/WKPU[52] | [15 empty] | CAN0_RX | LPSPI5_PCS2 | [5 empty] | GPI[125]/CAN0_RX/LPSPI5_PCS2/ADC5_P7/ADC6_P5/SDADC3_AN[2]/WKPU[52] | c40esf3_p_io_twin_anamux_mv
| D13 | PTD30 | GPIO[126] | MSCR ALT0: GPIO[126]; MSCR ALT5: LCU0_OUT8; MSCR ALT6: LPSPI5_PCS3; MSCR ALT8: CAN1_TX; MSCR ALT9: eTPU_A_CH[16] | [7 empty] | LPSPI5_PCS3 |  |  | eTPU_A_CH[16] | [12 empty] | GPIO[126]/LCU0_OUT8/LPSPI5_PCS3/CAN1_TX/eTPU_A_CH[16] | c40esf3_p_io_slow_mv
| C13 | PTD31 | GPIO[127] | MSCR ALT0: GPIO[127]; MSCR ALT3: FXIO_D6; MSCR ALT5: LCU0_OUT9; MSCR ALT6: eTPU_A_CH[8] | WKPU[53] |  |  |  | FXIO_D6 |  |  | eTPU_A_CH[8] | [8 empty] | CAN1_RX | [6 empty] | GPIO[127]/FXIO_D6/LCU0_OUT9/eTPU_A_CH[8]/CAN1_RX/WKPU[53] | c40esf3_p_io_slow_mv
| L3 | PTE14 | GPIO[142] | MSCR ALT0: GPIO[142]; MSCR ALT1: eMIOS_0_CH[19]_Z; MSCR ALT6: FXIO_D7; MSCR ALT7: EMAC_PPS1; MSCR ALT8: LPUART1_TX | WKPU[30] |  | eMIOS_0_CH[19]_Z |  |  |  |  | FXIO_D7 | EMAC_PPS1 | LPUART1_TX | [6 empty] | CAN4_RX | EIRQ[13] | [5 empty] | GPIO[142]/eMIOS_0_CH[19]_Z/FXIO_D7/EMAC_PPS1/LPUART1_TX/CAN4_RX/EIRQ[13]/WKPU[30] | c40esf3_p_io_super_slow_mv
| C11 | PTE19 | GPIO[147] | MSCR ALT0: GPIO[147]; MSCR ALT2: eMIOS_0_CH[22]_Z; MSCR ALT8: eTPU_A_CH[9] |  |  |  | eMIOS_0_CH[22]_Z | [5 empty] | eTPU_A_CH[9] | [13 empty] | GPIO[147]/eMIOS_0_CH[22]_Z/eTPU_A_CH[9] | c40esf3_p_io_super_slow_mv
| C10 | PTE20 | GPIO[148] | MSCR ALT0: GPIO[148]; MSCR ALT8: eMIOS_0_CH[2]_Z; MSCR ALT9: eTPU_B_CH[3] | [9 empty] | eMIOS_0_CH[2]_Z | eTPU_B_CH[3] | [12 empty] | GPIO[148]/eMIOS_0_CH[2]_Z/eTPU_B_CH[3] | c40esf3_p_io_super_slow_mv
| F9 | PTE21 | GPIO[149] | MSCR ALT0: GPIO[149]; MSCR ALT6: LPSPI4_SIN; MSCR ALT9: eTPU_B_CH[6]; MSCR ALT10: EXTWAKE | WKPU[56] | [6 empty] | LPSPI4_SIN |  |  | eTPU_B_CH[6] | [12 empty] | GPIO[149]/LPSPI4_SIN/eTPU_B_CH[6]/EXTWAKE/WKPU[56] | c40esf3_p_io_super_slow_short_mv
| G9 | PTE27 | GPIO[155] | MSCR ALT0: GPIO[155]; MSCR ALT8: eTPU_B_CH[28]; MSCR ALT9: eTPU_A_CH[20]; MSCR ALT10: eMIOS_0_CH[4]_Z | [9 empty] | eTPU_B_CH[28] | eTPU_A_CH[20] | eMIOS_0_CH[4]_Z | [11 empty] | GPIO[155]/eTPU_B_CH[28]/eTPU_A_CH[20]/eMIOS_0_CH[4]_Z | c40esf3_p_io_super_slow_mv
| C4 | PTE28 | GPIO[156] | MSCR ALT0: GPIO[156]; MSCR ALT1: CAN3_TX; MSCR ALT8: eTPU_B_CH[29]; MSCR ALT9: eTPU_A_CH[21]; MSCR ALT11: LPI2C0_SDAS | [9 empty] | eTPU_B_CH[29] | eTPU_A_CH[21] |  | LPI2C0_SDAS | [10 empty] | GPIO[156]/CAN3_TX/eTPU_B_CH[29]/eTPU_A_CH[21]/LPI2C0_SDAS | c40esf3_p_io_slow_mv
| C5 | PTE29 | GPIO[157] | MSCR ALT0: GPIO[157]; MSCR ALT8: eMIOS_0_CH[5]_Z; MSCR ALT9: eTPU_B_CH[7] | [9 empty] | eMIOS_0_CH[5]_Z | eTPU_B_CH[7] | [5 empty] | CAN3_RX | [6 empty] | GPIO[157]/eMIOS_0_CH[5]_Z/eTPU_B_CH[7]/CAN3_RX | c40esf3_p_io_super_slow_mv
| A4 | PTE30 | GPIO[158] | MSCR ALT0: GPIO[158]; MSCR ALT1: CAN4_TX; MSCR ALT2: LPCMP1_OUT; MSCR ALT9: eTPU_B_CH[10] | [10 empty] | eTPU_B_CH[10] | [12 empty] | GPIO[158]/CAN4_TX/LPCMP1_OUT/eTPU_B_CH[10] | c40esf3_p_io_slow_mv
| B4 | PTE31 | GPIO[159] | MSCR ALT0: GPIO[159]; MSCR ALT2: LPCMP1_RRT; MSCR ALT8: eMIOS_0_CH[6]_Z; MSCR ALT9: eTPU_A_CH[31]; MSCR ALT10: eTPU_B_CH[11] | [9 empty] | eMIOS_0_CH[6]_Z | eTPU_A_CH[31] | eTPU_B_CH[11] |  |  |  |  | CAN4_RX | [6 empty] | GPIO[159]/LPCMP1_RRT/eMIOS_0_CH[6]_Z/eTPU_A_CH[31]/eTPU_B_CH[11]/CAN4_RX | c40esf3_p_io_super_slow_mv
| A6 | PTF0 | GPIO[160] | MSCR ALT0: GPIO[160]; MSCR ALT3: LPSPI2_SCK; MSCR ALT8: LPUART1_TX; MSCR ALT9: eMIOS_0_CH[7]_Z; MSCR ALT10: eTPU_A_CH[30]; MSCR ALT11: eTPU_B_CH[12] |  |  |  |  | LPSPI2_SCK |  |  |  |  | LPUART1_TX | eMIOS_0_CH[7]_Z | eTPU_A_CH[30] | eTPU_B_CH[12] |  |  |  | EIRQ[0] | SWG_EXT_REF_CLK | [5 empty] | GPIO[160]/LPSPI2_SCK/LPUART1_TX/eMIOS_0_CH[7]_Z/eTPU_A_CH[30]/eTPU_B_CH[12]/EIRQ[0]/SWG_EXT_REF_CLK | c40esf3_p_io_super_slow_mv
| B6 | PTF1 | GPIO[161] | MSCR ALT0: GPIO[161]; MSCR ALT3: LPSPI2_SIN; MSCR ALT8: eMIOS_0_CH[16]_Z; MSCR ALT9: eTPU_A_CH[29]; MSCR ALT10: eTPU_B_CH[17] | WKPU[20] |  |  |  | LPSPI2_SIN |  |  |  |  | eMIOS_0_CH[16]_Z | eTPU_A_CH[29] | eTPU_B_CH[17] |  |  |  |  | EIRQ[1] | LPUART1_RX | [5 empty] | GPIO[161]/LPSPI2_SIN/eMIOS_0_CH[16]_Z/eTPU_A_CH[29]/eTPU_B_CH[17]/LPUART1_RX/EIRQ[1]/WKPU[20] | c40esf3_p_io_super_slow_mv
| B17 | PTF10 | GPIO[170] | MSCR ALT0: GPIO[170]; MSCR ALT3: ADC0_MA[1]; MSCR ALT8: eMIOS_0_CH[18]_Z; MSCR ALT9: eTPU_B_CH[24] | [9 empty] | eMIOS_0_CH[18]_Z | eTPU_B_CH[24] | [5 empty] | EIRQ[18] | [6 empty] | GPIO[170]/ADC0_MA[1]/eMIOS_0_CH[18]_Z/eTPU_B_CH[24]/EIRQ[18] | c40esf3_p_io_super_slow_mv
| H11 | PTF11 | GPIO[171] | MSCR ALT0: GPIO[171]; MSCR ALT3: ADC0_MA[2]; MSCR ALT8: eMIOS_0_CH[19]_Z; MSCR ALT9: eTPU_B_CH[25] | [9 empty] | eMIOS_0_CH[19]_Z | eTPU_B_CH[25] | [5 empty] | EIRQ[19] | HSE_TAMPER_EXTIN0 | [5 empty] | GPIO[171]/ADC0_MA[2]/eMIOS_0_CH[19]_Z/eTPU_B_CH[25]/HSE_TAMPER_EXTIN0/EIRQ[19] | c40esf3_p_io_super_slow_mv
| E15 | PTF12 | GPIO[172] | MSCR ALT0: GPIO[172]; MSCR ALT3: ADC0_MA[0]; MSCR ALT4: LPSPI3_SIN; MSCR ALT8: LPUART2_TX; MSCR ALT10: eMIOS_0_CH[20]_Z; MSCR ALT11: eTPU_B_CH[26] | [5 empty] | LPSPI3_SIN |  |  |  | LPUART2_TX |  | eMIOS_0_CH[20]_Z | eTPU_B_CH[26] |  |  |  | EIRQ[20] | [6 empty] | GPIO[172]/ADC0_MA[0]/LPSPI3_SIN/LPUART2_TX/eMIOS_0_CH[20]_Z/eTPU_B_CH[26]/EIRQ[20] | c40esf3_p_io_super_slow_mv
| E14 | PTF13 | GPIO[173] | MSCR ALT0: GPIO[173]; MSCR ALT3: ADC0_MA[1]; MSCR ALT4: LPSPI3_SCK; MSCR ALT9: eMIOS_0_CH[21]_Z; MSCR ALT10: eTPU_B_CH[27] | WKPU[29] |  |  |  |  | LPSPI3_SCK |  |  |  |  | eMIOS_0_CH[21]_Z | eTPU_B_CH[27] |  |  |  |  | EIRQ[21] | LPUART2_RX | [5 empty] | GPIO[173]/ADC0_MA[1]/LPSPI3_SCK/eMIOS_0_CH[21]_Z/eTPU_B_CH[27]/LPUART2_RX/EIRQ[21]/WKPU[29] | c40esf3_p_io_super_slow_mv
| F15 | PTF14 | GPIO[174] | GPIO[174] | CAN1_TX |  | LPCMP0_OUT | FCCU_ERR0 | FXIO_D3 |  |  | CAN0_TX | eTPU_A_CH[28] | eTPU_B_CH[18] | LCU0_OUT4 | eMIOS_0_CH[17]_Z | DSPI_MSC0_PCS[0] | [8 empty] | FXIO_D3 |  |  |  | eTPU_A_CH[28] | eTPU_B_CH[18] |  | eMIOS_0_CH[17]_Z |  |  | EIRQ[22] | EXT_CLKIN0 | FCCU_ERR_IN0 |  |  |  |  | GPIO[174]/CAN1_TX/LPCMP0_OUT/FCCU_ERR0/FXIO_D3/CAN0_TX/eTPU_A_CH[28]/eTPU_B_CH[18]/LCU0_OUT4/eMIOS_0_CH[17]_Z/DSPI_MSC0_PCS[0]/FCCU_ERR_IN0/EXT_CLKIN0/EIRQ[22] | c40esf3_p_io_slow_mv
| F14 | PTF15 | GPIO[175] | GPIO[175] |  |  | LPCMP0_RRT | LPSPI3_SOUT | FCCU_ERR1 |  |  | eTPU_A_CH[30] | eTPU_B_CH[1] | eTPU_B_CH[20] | LCU0_OUT6 | eMIOS_0_CH[22]_Z | DSPI_MSC0_PCS[1] | [7 empty] | LPSPI3_SOUT |  |  |  | eTPU_A_CH[30] | eTPU_B_CH[1] | eTPU_B_CH[20] |  | eMIOS_0_CH[22]_Z |  |  | CAN1_RX | EIRQ[23] | FCCU_ERR_IN1 |  |  |  |  | GPIO[175]/LPCMP0_RRT/LPSPI3_SOUT/FCCU_ERR1/eTPU_A_CH[30]/eTPU_B_CH[1]/eTPU_B_CH[20]/LCU0_OUT6/eMIOS_0_CH[22]_Z/DSPI_MSC0_PCS[1]/CAN1_RX/FCCU_ERR_IN1/EIRQ[23] | c40esf3_p_io_super_slow_mv
| G15 | PTF16 | GPIO[176] | MSCR ALT0: GPIO[176]; MSCR ALT4: ADC1_MA[0]; MSCR ALT5: LPSPI3_PCS0; MSCR ALT8: eTPU_A_CH[31]; MSCR ALT9: eTPU_B_CH[2]; MSCR ALT10: eTPU_B_CH[21]; MSCR ALT11: LCU0_OUT7; MSCR ALT12: DSPI_MSC0_PCS[0] | [6 empty] | LPSPI3_PCS0 |  |  | eTPU_A_CH[31] | eTPU_B_CH[2] | eTPU_B_CH[21] |  |  |  |  | EXT_DATA0 | [6 empty] | GPIO[176]/ADC1_MA[0]/LPSPI3_PCS0/eTPU_A_CH[31]/eTPU_B_CH[2]/eTPU_B_CH[21]/LCU0_OUT7/DSPI_MSC0_PCS[0]/EXT_DATA0 | c40esf3_p_io_super_slow_mv
| G14 | PTF17 | GPIO[177] | MSCR ALT0: GPIO[177]; MSCR ALT4: ADC1_MA[1]; MSCR ALT9: eTPU_B_CH[22] | [10 empty] | eTPU_B_CH[22] | [5 empty] | EXT_DATA1 | [6 empty] | GPIO[177]/ADC1_MA[1]/eTPU_B_CH[22]/EXT_DATA1 | c40esf3_p_io_super_slow_mv
| H14 | PTF18 | GPIO[178] | MSCR ALT0: GPIO[178]; MSCR ALT4: ADC1_MA[2]; MSCR ALT5: LPSPI3_PCS1; MSCR ALT8: LPUART3_TX; MSCR ALT9: eTPU_B_CH[26]; MSCR ALT10: eTPU_A_CH[18]; MSCR ALT11: LCU1_OUT2; MSCR ALT12: DSPI_MSC0_PCS[1] | [6 empty] | LPSPI3_PCS1 |  |  | LPUART3_TX | eTPU_B_CH[26] | eTPU_A_CH[18] |  |  |  |  | EXT_DATA2 | [6 empty] | GPIO[178]/ADC1_MA[2]/LPSPI3_PCS1/LPUART3_TX/eTPU_B_CH[26]/eTPU_A_CH[18]/LCU1_OUT2/DSPI_MSC0_PCS[1]/EXT_DATA2 | c40esf3_p_io_super_slow_mv
| J11 | PTF19 | GPIO[179] | MSCR ALT0: GPIO[179]; MSCR ALT4: ADC0_MA[2]; MSCR ALT5: LPSPI3_PCS2; MSCR ALT6: HSE_TAMPER_LOOP_OUT0; MSCR ALT8: eMIOS_0_CH[5]_Z; MSCR ALT9: eTPU_B_CH[23] | WKPU[31] | [5 empty] | LPSPI3_PCS2 |  |  | eMIOS_0_CH[5]_Z | eTPU_B_CH[23] | [5 empty] | LPUART3_RX | [6 empty] | GPIO[179]/ADC0_MA[2]/LPSPI3_PCS2/HSE_TAMPER_LOOP_OUT0 /eMIOS_0_CH[5]_Z/eTPU_B_CH[23]/LPUART3_RX/WKPU[31] | c40esf3_p_io_super_slow_mv
| C6 | PTF2 | GPIO[162] | MSCR ALT0: GPIO[162]; MSCR ALT3: LPSPI2_SOUT; MSCR ALT8: LPUART2_TX; MSCR ALT9: eMIOS_0_CH[23]_Z; MSCR ALT10: eTPU_B_CH[11] |  |  |  |  | LPSPI2_SOUT |  |  |  |  | LPUART2_TX | eMIOS_0_CH[23]_Z | eTPU_B_CH[11] |  |  |  |  | EIRQ[2] | [6 empty] | GPIO[162]/LPSPI2_SOUT/LPUART2_TX/eMIOS_0_CH[23]_Z/eTPU_B_CH[11]/EIRQ[2] | c40esf3_p_io_super_slow_mv
| J15 | PTF20 | GPIO[180] | GPIO[180] |  |  |  | LPI2C0_SCL | LPSPI3_PCS3 | CAN0_TX | FXIO_D4 | LPUART0_TX | eTPU_A_CH[29] | eTPU_B_CH[0] | eTPU_B_CH[19] | LCU0_OUT5 | eMIOS_0_CH[13]_Z | [7 empty] | LPI2C0_SCL | LPSPI3_PCS3 |  | FXIO_D4 | LPUART0_TX | eTPU_A_CH[29] | eTPU_B_CH[0] | eTPU_B_CH[19] |  | eMIOS_0_CH[13]_Z |  | DSPI_MSC0_SIN | EXT_CLKIN1 | eTPU_B_TCRCLK |  |  |  |  | GPIO[180]/LPI2C0_SCL/LPSPI3_PCS3/CAN0_TX/FXIO_D4/LPUART0_TX/eTPU_A_CH[29]/eTPU_B_CH[0]/eTPU_B_CH[19]/LCU0_OUT5/eMIOS_0_CH[13]_Z/eTPU_B_TCRCLK/DSPI_MSC0_SIN/EXT_CLKIN1 | c40esf3_p_io_slow_mv
| K14 | PTF21 | GPIO[181] | MSCR ALT0: GPIO[181]; MSCR ALT4: LPI2C0_SDA; MSCR ALT5: LPSPI1_PCS0; MSCR ALT7: FXIO_D5; MSCR ALT8: eTPU_B_CH[24]; MSCR ALT9: eTPU_A_CH[14]; MSCR ALT10: LCU1_OUT0; MSCR ALT11: eMIOS_0_CH[14]_Z; MSCR ALT12: DSPI_MSC0_SOUT | WKPU[17] |  |  |  |  | LPI2C0_SDA | LPSPI1_PCS0 |  | FXIO_D5 | eTPU_B_CH[24] | eTPU_A_CH[14] |  | eMIOS_0_CH[14]_Z |  |  |  | CAN0_RX | EXT_CLKIN2 | LPUART0_RX |  |  |  |  | GPIO[181]/LPI2C0_SDA/LPSPI1_PCS0/FXIO_D5/eTPU_B_CH[24]/eTPU_A_CH[14]/LCU1_OUT0/eMIOS_0_CH[14]_Z/DSPI_MSC0_SOUT/CAN0_RX/LPUART0_RX/EXT_CLKIN2/WKPU[17] | c40esf3_p_io_slow_mv
| M12 | PTF24 | GPIO[184] | MSCR ALT0: GPIO[184]; MSCR ALT8: eMIOS_0_CH[8]_Z | WKPU[54] | [8 empty] | eMIOS_0_CH[8]_Z | [6 empty] | EVTI_0 | LPUART1_RX | [5 empty] | GPIO[184]/eMIOS_0_CH[8]_Z/LPUART1_RX/EVTI_0/WKPU[54] | c40esf3_p_io_super_slow_mv
| P12 | PTF25 | GPIO[185] | MSCR ALT0: GPIO[185]; MSCR ALT1: CAN2_TX; MSCR ALT5: LPSPI2_PCS2; MSCR ALT6: LPSPI4_PCS0; MSCR ALT7: FXIO_D6; MSCR ALT8: DSPI_MSC0_PCS[0]; MSCR ALT9: eMIOS_0_CH[9]_Z; MSCR ALT10: EVTO_0; MSCR ALT11: eTPU_B_CH[0] | [6 empty] | LPSPI2_PCS2 | LPSPI4_PCS0 | FXIO_D6 |  | eMIOS_0_CH[9]_Z |  | eTPU_B_CH[0] |  |  |  | eTPU_B_TCRCLK | [6 empty] | GPIO[185]/CAN2_TX/LPSPI2_PCS2/LPSPI4_PCS0/FXIO_D6/DSPI_MSC0_PCS[0]/eMIOS_0_CH[9]_Z/EVTO_0/eTPU_B_CH[0]/eTPU_B_TCRCLK | c40esf3_p_io_slow_mv
| R12 | PTF26 | GPIO[186] | MSCR ALT0: GPIO[186]; MSCR ALT5: LPSPI2_PCS3; MSCR ALT6: LPSPI4_PCS1; MSCR ALT8: eMIOS_0_CH[10]_Z; MSCR ALT9: eTPU_B_CH[2] | WKPU[57] | [5 empty] | LPSPI2_PCS3 | LPSPI4_PCS1 |  | eMIOS_0_CH[10]_Z | eTPU_B_CH[2] | [5 empty] | CAN2_RX | LPUART_MSC0_RX | [5 empty] | GPIO[186]/LPSPI2_PCS3/LPSPI4_PCS1/eMIOS_0_CH[10]_Z/eTPU_B_CH[2]/CAN2_RX/LPUART_MSC0_RX/WKPU[57] | c40esf3_p_io_super_slow_mv
| P13 | PTF27 | GPIO[187] | MSCR ALT0: GPIO[187]; MSCR ALT6: LPSPI4_PCS2; MSCR ALT8: DSPI_MSC0_PCS[0]; MSCR ALT9: LPUART3_TX; MSCR ALT11: eMIOS_0_CH[11]_Z; MSCR ALT12: eTPU_B_CH[30] | [7 empty] | LPSPI4_PCS2 |  |  | LPUART3_TX |  | eMIOS_0_CH[11]_Z | eTPU_B_CH[30] | [9 empty] | GPIO[187]/LPSPI4_PCS2/DSPI_MSC0_PCS[0]/LPUART3_TX/eMIOS_0_CH[11]_Z/eTPU_B_CH[30] | c40esf3_p_io_super_slow_mv
| L10 | PTF28 | GPIO[188] | MSCR ALT0: GPIO[188]; MSCR ALT4: FXIO_D7; MSCR ALT5: LPSPI0_PCS0; MSCR ALT6: LPSPI4_PCS3; MSCR ALT7: TRACE_ETM_D5 | [5 empty] | FXIO_D7 | LPSPI0_PCS0 | LPSPI4_PCS3 | [8 empty] | LPUART3_RX | [6 empty] | GPIO[188]/FXIO_D7/LPSPI0_PCS0/LPSPI4_PCS3/TRACE_ETM_D5/LPUART3_RX | c40esf3_p_io_slow_mv
| K4 | PTF29 | GPIO[189] | GPIO[189] | CAN3_TX |  |  | ADC1_MA[0] | LPSPI3_PCS1 |  | FXIO_D8 | eMIOS_0_CH[13]_Z |  | LPI2C1_SCL | eTPU_B_CH[29] | eTPU_A_CH[0] | eTPU_A_CH[21] | LCU1_OUT5 | [7 empty] | LPSPI3_PCS1 |  | FXIO_D8 | eMIOS_0_CH[13]_Z |  | LPI2C1_SCL | eTPU_B_CH[29] | eTPU_A_CH[0] | eTPU_A_CH[21] |  | LPI2C0_HREQ | eTPU_A_TCRCLK | [5 empty] | GPIO[189]/CAN3_TX/ADC1_MA[0]/LPSPI3_PCS1/FXIO_D8/eMIOS_0_CH[13]_Z/LPI2C1_SCL/eTPU_B_CH[29]/eTPU_A_CH[0]/eTPU_A_CH[21]/LCU1_OUT5/eTPU_A_TCRCLK/LPI2C0_HREQ | c40esf3_p_io_slow_mv
| D6 | PTF3 | GPIO[163] | MSCR ALT0: GPIO[163]; MSCR ALT3: LPSPI2_PCS0; MSCR ALT8: eMIOS_0_CH[0]_Z; MSCR ALT9: eTPU_A_CH[28] | WKPU[51] |  |  |  | LPSPI2_PCS0 |  |  |  |  | eMIOS_0_CH[0]_Z | eTPU_A_CH[28] | [5 empty] | EIRQ[3] | LPUART2_RX | [5 empty] | GPIO[163]/LPSPI2_PCS0/eMIOS_0_CH[0]_Z/eTPU_A_CH[28]/LPUART2_RX/EIRQ[3]/WKPU[51] | c40esf3_p_io_super_slow_mv
| K3 | PTF30 | GPIO[190] | MSCR ALT0: GPIO[190]; MSCR ALT4: ADC1_MA[1]; MSCR ALT8: eMIOS_0_CH[14]_Z; MSCR ALT9: eTPU_B_CH[31] | WKPU[58] | [8 empty] | eMIOS_0_CH[14]_Z | eTPU_B_CH[31] | [5 empty] | CAN3_RX | [6 empty] | GPIO[190]/ADC1_MA[1]/eMIOS_0_CH[14]_Z/eTPU_B_CH[31]/CAN3_RX/WKPU[58] | c40esf3_p_io_super_slow_mv
| C7 | PTF4 | GPIO[164] | MSCR ALT0: GPIO[164]; MSCR ALT1: CAN5_TX; MSCR ALT4: FXIO_D0; MSCR ALT8: eMIOS_0_CH[1]_Z; MSCR ALT9: eTPU_B_CH[12] | [5 empty] | FXIO_D0 |  |  |  | eMIOS_0_CH[1]_Z | eTPU_B_CH[12] | [5 empty] | EIRQ[4] | [6 empty] | GPIO[164]/CAN5_TX/FXIO_D0/eMIOS_0_CH[1]_Z/eTPU_B_CH[12]/EIRQ[4] | c40esf3_p_io_slow_mv
| C8 | PTF5 | GPIO[165] | MSCR ALT0: GPIO[165]; MSCR ALT8: eMIOS_0_CH[2]_Z; MSCR ALT9: eTPU_A_CH[27] | [9 empty] | eMIOS_0_CH[2]_Z | eTPU_A_CH[27] | [5 empty] | CAN5_RX | EIRQ[5] | [5 empty] | GPIO[165]/eMIOS_0_CH[2]_Z/eTPU_A_CH[27]/CAN5_RX/EIRQ[5] | c40esf3_p_io_super_slow_mv
| C9 | PTF7 | GPIO[167] | MSCR ALT0: GPIO[167]; MSCR ALT3: LPI2C1_SCL; MSCR ALT4: FXIO_D1; MSCR ALT9: eTPU_B_CH[17] |  |  |  |  | LPI2C1_SCL | FXIO_D1 |  |  |  |  | eTPU_B_CH[17] | [5 empty] | EIRQ[7] | [6 empty] | GPIO[167]/LPI2C1_SCL/FXIO_D1/eTPU_B_CH[17]/EIRQ[7] | c40esf3_p_io_slow_mv
| D10 | PTF8 | GPIO[168] | MSCR ALT0: GPIO[168]; MSCR ALT3: LPI2C1_SDA; MSCR ALT4: FXIO_D2; MSCR ALT8: CAN2_TX; MSCR ALT9: eMIOS_0_CH[4]_Z; MSCR ALT10: eTPU_B_CH[22] |  |  |  |  | LPI2C1_SDA | FXIO_D2 |  |  |  |  | eMIOS_0_CH[4]_Z | eTPU_B_CH[22] |  |  |  |  | EIRQ[16] | [6 empty] | GPIO[168]/LPI2C1_SDA/FXIO_D2/CAN2_TX/eMIOS_0_CH[4]_Z/eTPU_B_CH[22]/EIRQ[16] | c40esf3_p_io_slow_mv
| B15 | PTF9 | GPIO[169] | MSCR ALT0: GPIO[169]; MSCR ALT3: ADC0_MA[0]; MSCR ALT8: eMIOS_0_CH[5]_Z; MSCR ALT9: eTPU_B_CH[23] | [9 empty] | eMIOS_0_CH[5]_Z | eTPU_B_CH[23] | [5 empty] | EIRQ[17] | [6 empty] | GPIO[169]/ADC0_MA[0]/eMIOS_0_CH[5]_Z/eTPU_B_CH[23]/EIRQ[17] | c40esf3_p_io_super_slow_mv
| J2 | PTG0 | GPIO[192] | MSCR ALT0: GPIO[192]; MSCR ALT8: eMIOS_0_CH[6]_Z; MSCR ALT9: eTPU_A_CH[8] | [9 empty] | eMIOS_0_CH[6]_Z | eTPU_A_CH[8] | [5 empty] | EIRQ[8] | [6 empty] | GPIO[192]/eMIOS_0_CH[6]_Z/eTPU_A_CH[8]/EIRQ[8] | c40esf3_p_io_super_slow_mv
| H2 | PTG1 | GPIO[193] | MSCR ALT0: GPIO[193]; MSCR ALT8: eMIOS_0_CH[17]_Z; MSCR ALT9: eTPU_A_CH[13] | [9 empty] | eMIOS_0_CH[17]_Z | eTPU_A_CH[13] | [5 empty] | EIRQ[9] | [6 empty] | GPIO[193]/eMIOS_0_CH[17]_/eTPU_A_CH[13]/EIRQ[9] | c40esf3_p_io_super_slow_mv
| A1 | PTG10 | GPIO[202] | MSCR ALT0: GPIO[202]; MSCR ALT8: eMIOS_0_CH[7]_Z; MSCR ALT9: eTPU_A_CH[15] | [9 empty] | eMIOS_0_CH[7]_Z | eTPU_A_CH[15] | [5 empty] | EIRQ[26] | [6 empty] | GPIO[202]/eMIOS_0_CH[7]_Z/eTPU_A_CH[15]/EIRQ[26] | c40esf3_p_io_super_slow_mv
| A17 | PTG11 | GPIO[203] | MSCR ALT0: GPIO[203]; MSCR ALT8: eMIOS_0_CH[16]_Z; MSCR ALT9: eTPU_A_CH[16] | [9 empty] | eMIOS_0_CH[16]_Z | eTPU_A_CH[16] | [5 empty] | EIRQ[27] | [6 empty] | GPIO[203]/eMIOS_0_CH[16]_Z/eTPU_A_CH[16]/EIRQ[27] | c40esf3_p_io_super_slow_mv
| U17 | PTG12 | GPIO[204] | MSCR ALT0: GPIO[204]; MSCR ALT6: LPSPI4_PCS3; MSCR ALT8: eMIOS_0_CH[18]_Z; MSCR ALT9: eTPU_A_CH[26]; MSCR ALT10: EVTO_1 | [7 empty] | LPSPI4_PCS3 |  | eMIOS_0_CH[18]_Z | eTPU_A_CH[26] | [5 empty] | EIRQ[28] | [6 empty] | GPIO[204]/LPSPI4_PCS3/eMIOS_0_CH[18]_Z/eTPU_A_CH[26]/EVTO_1/EIRQ[28] | c40esf3_p_io_super_slow_mv
| G3 | PTG13 | GPIO[205] | MSCR ALT0: GPIO[205]; MSCR ALT1: CAN5_TX; MSCR ALT2: FXIO_D13; MSCR ALT9: LPI2C0_SDA; MSCR ALT10: eTPU_B_CH[28]; MSCR ALT11: eTPU_A_CH[20]; MSCR ALT12: LCU1_OUT4; MSCR ALT13: eMIOS_0_CH[19]_Z |  |  |  | FXIO_D13 | [6 empty] | LPI2C0_SDA | eTPU_B_CH[28] | eTPU_A_CH[20] |  | eMIOS_0_CH[19]_Z |  | EIRQ[29] | [6 empty] | GPIO[205]/CAN5_TX/FXIO_D13/LPI2C0_SDA/eTPU_B_CH[28]/eTPU_A_CH[20]/LCU1_OUT4/eMIOS_0_CH[19]_Z/EIRQ[29] | c40esf3_p_io_slow_mv
| H3 | PTG14 | GPIO[206] | MSCR ALT0: GPIO[206]; MSCR ALT8: eTPU_A_CH[25] | WKPU[52] | [8 empty] | eTPU_A_CH[25] | [6 empty] | CAN5_RX | EIRQ[30] | [5 empty] | GPIO[206]/eTPU_A_CH[25]/CAN5_RX/EIRQ[30]/WKPU[52] | c40esf3_p_io_super_slow_mv
| L6 | PTG15 | GPIO[207] | MSCR ALT0: GPIO[207]; MSCR ALT2: FXIO_D14; MSCR ALT7: TRACE_ETM_D1 |  |  |  | FXIO_D14 | [12 empty] | EIRQ[31] | [6 empty] | GPIO[207]/FXIO_D14/TRACE_ETM_D1/EIRQ[31] | c40esf3_p_io_slow_mv
| M8 | PTG16 | GPIO[208] | MSCR ALT0: GPIO[208]; MSCR ALT3: FXIO_D15; MSCR ALT7: TRACE_ETM_D2 |  |  |  |  | FXIO_D15 | [18 empty] | GPIO[208]/FXIO_D15/TRACE_ETM_D2 | c40esf3_p_io_slow_mv
| M9 | PTG17 | GPIO[209] | MSCR ALT0: GPIO[209]; MSCR ALT3: FXIO_D16; MSCR ALT7: TRACE_ETM_D4 |  |  |  |  | FXIO_D16 | [18 empty] | GPIO[209]/FXIO_D16/TRACE_ETM_D4 | c40esf3_p_io_slow_mv
| M10 | PTG18 | GPIO[210] | MSCR ALT0: GPIO[210]; MSCR ALT3: FXIO_D17; MSCR ALT7: TRACE_ETM_D6 |  |  |  |  | FXIO_D17 | [18 empty] | GPIO[210]/FXIO_D17/TRACE_ETM_D6 | c40esf3_p_io_slow_mv
| M11 | PTG19 | GPIO[211] | MSCR ALT0: GPIO[211]; MSCR ALT3: FXIO_D18; MSCR ALT7: TRACE_ETM_D7 |  |  |  |  | FXIO_D18 | [18 empty] | GPIO[211]/FXIO_D18/TRACE_ETM_D7 | c40esf3_p_io_slow_mv
| J3 | PTG2 | GPIO[194] | MSCR ALT0: GPIO[194]; MSCR ALT8: eTPU_B_CH[30]; MSCR ALT9: eTPU_A_CH[1]; MSCR ALT10: eTPU_A_CH[22]; MSCR ALT11: LCU1_OUT6 | [9 empty] | eTPU_B_CH[30] | eTPU_A_CH[1] | eTPU_A_CH[22] |  |  |  |  | EIRQ[10] | EVTI_0 | [5 empty] | GPIO[194]/eTPU_B_CH[30]/eTPU_A_CH[1]/eTPU_A_CH[22]/LCU1_OUT6/EIRQ[10]/EVTI_0 | c40esf3_p_io_super_slow_mv
| L12 | PTG20 | GPIO[212] | MSCR ALT0: GPIO[212]; MSCR ALT3: FXIO_D19; MSCR ALT7: TRACE_ETM_D8; MSCR ALT8: CAN0_TX |  |  |  |  | FXIO_D19 | [18 empty] | GPIO[212]/FXIO_D19/TRACE_ETM_D8/CAN0_TX | c40esf3_p_io_slow_mv
| K12 | PTG21 | GPIO[213] | MSCR ALT0: GPIO[213]; MSCR ALT3: FXIO_D20; MSCR ALT7: TRACE_ETM_D9 |  |  |  |  | FXIO_D20 | [11 empty] | CAN0_RX | [6 empty] | GPIO[213]/FXIO_D20/TRACE_ETM_D9/CAN0_RX | c40esf3_p_io_slow_mv
| J12 | PTG22 | GPIO[214] | MSCR ALT0: GPIO[214]; MSCR ALT3: FXIO_D21; MSCR ALT7: TRACE_ETM_D10 |  |  |  |  | FXIO_D21 | [18 empty] | GPIO[214]/FXIO_D21/TRACE_ETM_D10 | c40esf3_p_io_slow_mv
| H12 | PTG23 | GPIO[215] | MSCR ALT0: GPIO[215]; MSCR ALT3: FXIO_D22; MSCR ALT7: TRACE_ETM_D11 |  |  |  |  | FXIO_D22 | [18 empty] | GPIO[215]/FXIO_D22/TRACE_ETM_D11 | c40esf3_p_io_slow_mv
| G12 | PTG24 | GPIO[216] | MSCR ALT0: GPIO[216]; MSCR ALT3: FXIO_D23; MSCR ALT7: TRACE_ETM_D12 |  |  |  |  | FXIO_D23 | [18 empty] | GPIO[216]/FXIO_D23/TRACE_ETM_D12 | c40esf3_p_io_slow_mv
| F12 | PTG25 | GPIO[217] | MSCR ALT0: GPIO[217]; MSCR ALT3: FXIO_D24; MSCR ALT7: TRACE_ETM_D13 | WKPU[45] |  |  |  | FXIO_D24 | [18 empty] | GPIO[217]/FXIO_D24/TRACE_ETM_D13/WKPU[45] | c40esf3_p_io_slow_mv
| F11 | PTG26 | GPIO[218] | MSCR ALT0: GPIO[218]; MSCR ALT3: FXIO_D25; MSCR ALT7: TRACE_ETM_D14; MSCR ALT8: CAN1_TX |  |  |  |  | FXIO_D25 | [18 empty] | GPIO[218]/FXIO_D25/TRACE_ETM_D14/CAN1_TX | c40esf3_p_io_slow_mv
| F10 | PTG27 | GPIO[219] | MSCR ALT0: GPIO[219]; MSCR ALT3: FXIO_D26; MSCR ALT7: TRACE_ETM_D15 |  |  |  |  | FXIO_D26 | [11 empty] | CAN1_RX | [6 empty] | GPIO[219]/FXIO_D26/TRACE_ETM_D15/CAN1_RX | c40esf3_p_io_slow_mv
| K2 | PTG3 | GPIO[195] | MSCR ALT0: GPIO[195]; MSCR ALT8: eMIOS_0_CH[19]_Z; MSCR ALT9: EVTO_0; MSCR ALT10: eTPU_B_CH[31]; MSCR ALT11: eTPU_A_CH[2]; MSCR ALT12: eTPU_A_CH[23]; MSCR ALT13: LCU1_OUT7 | [9 empty] | eMIOS_0_CH[19]_Z |  | eTPU_B_CH[31] | eTPU_A_CH[2] | eTPU_A_CH[23] |  |  | EIRQ[11] | [6 empty] | GPIO[195]/eMIOS_0_CH[19]_Z/EVTO_0/eTPU_B_CH[31]/eTPU_A_CH[2]/eTPU_A_CH[23]/LCU1_OUT7/EIRQ[11] | c40esf3_p_io_super_slow_mv
| G4 | PTG4 | GPIO[196] | MSCR ALT0: GPIO[196]; MSCR ALT8: eTPU_A_CH[26]; MSCR ALT9: eTPU_B_CH[15]; MSCR ALT10: LCU0_OUT2; MSCR ALT11: eMIOS_0_CH[20]_Z | [9 empty] | eTPU_A_CH[26] | eTPU_B_CH[15] |  | eMIOS_0_CH[20]_Z |  |  |  | EIRQ[12] | [6 empty] | GPIO[196]/eTPU_A_CH[26]/eTPU_B_CH[15]/LCU0_OUT2/eMIOS_0_CH[20]_Z/EIRQ[12] | c40esf3_p_io_super_slow_mv
| H4 | PTG5 | GPIO[197] | MSCR ALT0: GPIO[197]; MSCR ALT8: eTPU_A_CH[27]; MSCR ALT9: eTPU_B_CH[16]; MSCR ALT10: LCU0_OUT3; MSCR ALT11: eMIOS_0_CH[21]_Z | [9 empty] | eTPU_A_CH[27] | eTPU_B_CH[16] |  | eMIOS_0_CH[21]_Z |  |  |  | EIRQ[13] | [6 empty] | GPIO[197]/eTPU_A_CH[27]/eTPU_B_CH[16]/LCU0_OUT3/eMIOS_0_CH[21]_Z/EIRQ[13] | c40esf3_p_io_super_slow_mv
| K7 | PTG6 | GPIO[198] | MSCR ALT0: GPIO[198]; MSCR ALT2: FXIO_D10; MSCR ALT7: TRACE_ETM_CLKOUT |  |  |  | FXIO_D10 | [12 empty] | EIRQ[14] | [6 empty] | GPIO[198]/FXIO_D10/TRACE_ETM_CLKOUT/EIRQ[14] | c40esf3_p_io_slow_mv
| K6 | PTG7 | GPIO[199] | MSCR ALT0: GPIO[199]; MSCR ALT2: FXIO_D11; MSCR ALT7: TRACE_ETM_D0; MSCR ALT8: eMIOS_0_CH[23]_Z |  |  |  | FXIO_D11 | [5 empty] | eMIOS_0_CH[23]_Z | [6 empty] | EIRQ[15] | [6 empty] | GPIO[199]/FXIO_D11/TRACE_ETM_D0/eMIOS_0_CH[23]_Z/EIRQ[15] | c40esf3_p_io_slow_mv
| F4 | PTG8 | GPIO[200] | MSCR ALT0: GPIO[200]; MSCR ALT1: CAN4_TX; MSCR ALT2: FXIO_D12; MSCR ALT9: LPI2C0_SCL; MSCR ALT10: eTPU_A_CH[25]; MSCR ALT11: eTPU_B_CH[14]; MSCR ALT12: LCU0_OUT1; MSCR ALT13: eMIOS_0_CH[22]_Z |  |  |  | FXIO_D12 | [6 empty] | LPI2C0_SCL | eTPU_A_CH[25] | eTPU_B_CH[14] |  | eMIOS_0_CH[22]_Z |  | EIRQ[24] | [6 empty] | GPIO[200]/CAN4_TX/FXIO_D12/LPI2C0_SCL/eTPU_A_CH[25]/eTPU_B_CH[14]/LCU0_OUT1/eMIOS_0_CH[22]_Z/EIRQ[24] | c40esf3_p_io_slow_mv
| G2 | PTG9 | GPIO[201] | MSCR ALT0: GPIO[201]; MSCR ALT8: eMIOS_0_CH[23]_Z; MSCR ALT9: eTPU_A_CH[24] | WKPU[55] | [8 empty] | eMIOS_0_CH[23]_Z | eTPU_A_CH[24] | [5 empty] | CAN4_RX | EIRQ[25] | [5 empty] | GPIO[201]/eMIOS_0_CH[23]_Z/eTPU_A_CH[24]/CAN4_RX/EIRQ[25]/WKPU[55] | c40esf3_p_io_super_slow_mv
| N13 | PTH10 | GPIO[234] | MSCR ALT0: GPIO[234]; MSCR ALT3: FXIO_D26; MSCR ALT7: TRACE_ETM_D13; MSCR ALT8: LPUART3_TX |  |  |  |  | FXIO_D26 |  |  |  |  | LPUART3_TX | [6 empty] | EIRQ[26] | [6 empty] | GPIO[234]/FXIO_D26/TRACE_ETM_D13/LPUART3_TX/EIRQ[26] | c40esf3_p_io_slow_mv
| N12 | PTH11 | GPIO[235] | MSCR ALT0: GPIO[235]; MSCR ALT3: FXIO_D27; MSCR ALT7: TRACE_ETM_D14 | WKPU[18] |  |  |  | FXIO_D27 | [11 empty] | EIRQ[27] | LPUART3_RX | [5 empty] | GPIO[235]/FXIO_D27/TRACE_ETM_D14/LPUART3_RX/EIRQ[27]/WKPU[18] | c40esf3_p_io_slow_mv
| N11 | PTH12 | GPIO[236] | MSCR ALT0: GPIO[236]; MSCR ALT3: FXIO_D28; MSCR ALT7: TRACE_ETM_D15 |  |  |  |  | FXIO_D28 | [11 empty] | EIRQ[28] | [6 empty] | GPIO[236]/FXIO_D28/TRACE_ETM_D15/EIRQ[28] | c40esf3_p_io_slow_mv
| K13 | PTH7 | GPIO[231] | MSCR ALT0: GPIO[231]; MSCR ALT3: FXIO_D23; MSCR ALT7: TRACE_ETM_D10 | WKPU[8] |  |  |  | FXIO_D23 | [11 empty] | EIRQ[23] | LPUART0_RX | [5 empty] | GPIO[231]/FXIO_D23/TRACE_ETM_D10/LPUART0_RX/EIRQ[23]/WKPU[8] | c40esf3_p_io_slow_mv
| L13 | PTH8 | GPIO[232] | MSCR ALT0: GPIO[232]; MSCR ALT3: FXIO_D24; MSCR ALT7: TRACE_ETM_D11; MSCR ALT8: LPUART2_TX |  |  |  |  | FXIO_D24 |  |  |  |  | LPUART2_TX | [6 empty] | EIRQ[24] | [6 empty] | GPIO[232]/FXIO_D24/TRACE_ETM_D11/LPUART2_TX/EIRQ[24] | c40esf3_p_io_slow_mv
| M13 | PTH9 | GPIO[233] | MSCR ALT0: GPIO[233]; MSCR ALT3: FXIO_D25; MSCR ALT7: TRACE_ETM_D12 | WKPU[27] |  |  |  | FXIO_D25 | [11 empty] | EIRQ[25] | LPUART2_RX | [5 empty] | GPIO[233]/FXIO_D25/TRACE_ETM_D12/LPUART2_RX/EIRQ[25]/WKPU[27] | c40esf3_p_io_slow_mv
| K8 | V11 | V11 | [16 empty] | V11 | [22 empty] | V11 | c40esf3_p_pwr_2p5_mv
| K10 | V11 | V11 | [16 empty] | V11 | [22 empty] | V11 | c40esf3_p_pwr_2p5_mv
| N7 | V11 | V11 | [16 empty] | V11 | [22 empty] | V11 | c40esf3_p_pwr_2p5_mv
| D14 | VDD_HV_A | VDD_HV_A | [16 empty] | VDD_HV_A | [22 empty] | VDD_HV_A | c40esf3_p_pwr_mv
| H13 | VDD_HV_A | VDD_HV_A | [16 empty] | VDD_HV_A | [22 empty] | VDD_HV_A | c40esf3_p_pwr_mv
| N9 | VDD_HV_A | VDD_HV_A | [16 empty] | VDD_HV_A | [22 empty] | VDD_HV_A | c40esf3_p_pwr_mv
| N5 | VDD_LVDS | VDD_LVDS | [40 empty] | c40esf3_lvds_33v_vdd33
| D9 | VSS | VSS | [16 empty] | VSS | [22 empty] | VSS | c40esf3_p_gnd_mv
| E13 | VSS | VSS | [16 empty] | VSS | [22 empty] | VSS | c40esf3_p_gnd_mv
| T16 | VSS | VSS | [16 empty] | VSS | [22 empty] | VSS | c40esf3_p_gnd_mv
| T7 | VSS | VSS | [16 empty] | VSS | [22 empty] | VSS | c40esf3_p_gnd_mv
| T10 | VSS | VSS | [16 empty] | VSS | [22 empty] | VSS | c40esf3_p_gnd_mv
| J4 | VSS | VSS | [16 empty] | VSS | [22 empty] | VSS | c40esf3_p_gnd_mv
| M5 | VSS | VSS | [16 empty] | VSS | [22 empty] | VSS | c40esf3_p_gnd_mv
| J14 | VSS | VSS | [16 empty] | VSS | [22 empty] | VSS | c40esf3_p_gnd_mv
| J1 | VSS | VSS | [16 empty] | VSS | [22 empty] | VSS | c40esf3_p_gnd_mv
| P4 | VSS | VSS | [16 empty] | VSS | [22 empty] | VSS | c40esf3_p_gnd_mv
| P14 | VSS | VSS | [16 empty] | VSS | [22 empty] | VSS | c40esf3_p_gnd_mv
| N6 | VSS | VSS | [16 empty] | VSS | [22 empty] | VSS | c40esf3_p_gnd_mv
| N10 | VSS | VSS | [16 empty] | VSS | [22 empty] | VSS | c40esf3_p_gnd_mv
| F5 | VSS | VSS | [16 empty] | VSS | [22 empty] | VSS | c40esf3_p_gnd_mv
| G5 | VSS | VSS | [16 empty] | VSS | [22 empty] | VSS | c40esf3_p_gnd_mv
| N8 | VSS | VSS | [16 empty] | VSS | [22 empty] | VSS | c40esf3_p_gnd_mv

## IO Signal Table
MSCR
Port | CR | SSS | Function | Module | Description | Direction | Pad Type | S32K396_289bga | S32K396_176lqfp_EP | I/O Power Domain | Pad State During Destructive Reset | Pad State After Destructive Reset | Pad State During Functional Reset | Pad State After Functional Reset | Pad State After Selftest | Pad State After FCCU Error | OBE[21] | IBE[19] | INV[17] | PKE[16] | SRC[14] | PUE[13] | PUS[11] | DSE[8] | IFE[6] | SMC[5] | SSS[3:0] | Reset[31:0] | Bits Configurable[31:0]
PTA0 | SIUL_MSCR0 | 0000_0000 | GPI[0] | SIUL |  | I | GPI | A13 | - | VDD_HV_A | HI-Z | HI-Z | HI-Z | HI-Z | HI-Z | HI-Z | - | 0 | 0 | - | - | 0 | 0 | - | - | 0 | 0000 | '00000000000000000000000000000000' | '00000000000010100010100000101111'
PTA0 | - | - | ADC5_P6 | ADC5 | ADC Precise Input | I | GPI | A13 | - | VDD_HV_A
PTA0 | - | - | ADC6_P4 | ADC6 | ADC Precise Input | I | GPI | A13 | - | VDD_HV_A
PTA0 | - | - | SDADC3_AN[3] | SDADC_3 | SDADC_<n/x> Channel m Input | I | GPI | A13 | - | VDD_HV_A
PTA0 | SIUL_IMCR16 | 0000_0001 | EIRQ[0] | SIUL | External Interrupt | I | GPI | A13 | - | VDD_HV_A
PTA0 | SIUL_IMCR65 | 0000_0010 | eMIOS_0_CH[17]_Z | eMIOS_0 | eMIOS Channel | I | GPI | A13 | - | VDD_HV_A
PTA0 | SIUL_IMCR154 | 0000_0010 | FXIO_D2 | FXIO | FlexIO Bi-directional Shift/timer I/O | I | GPI | A13 | - | VDD_HV_A
PTA0 | SIUL_IMCR228 | 0000_0001 | LPSPI0_PCS7 | LPSPI0 | Peripheral Chip Select 7/Data pin 7 for parallel access | I | GPI | A13 | - | VDD_HV_A
PTA0 | SIUL_IMCR257 | 0000_0001 | LPSPI4_PCS2 | LPSPI4 | Peripheral Chip Select 2/Data pin 2 for parallel access | I | GPI | A13 | - | VDD_HV_A
PTA0 | SIUL_IMCR360 | 0000_0001 | LPUART0_CTS | LPUART0 | Clear To Send (bar) | I | GPI | A13 | - | VDD_HV_A
PTA1 | SIUL_MSCR1 | 0000_0000 | GPI[1] | SIUL |  | I | GPI | B14 | 138 | VDD_HV_A | HI-Z | HI-Z | HI-Z | HI-Z | HI-Z | HI-Z | - | 0 | 0 | - | - | 0 | 0 | - | - | 0 | 0000 | '00000000000000000000000000000000' | '00000000000010100010100000101111'
PTA1 | - | - | WKPU[5] | WKPU | Wakeup Input | I | GPI | B14 | 138 | VDD_HV_A
PTA1 | - | - | ADC6_P0 | ADC6 | ADC Precise Input | I | GPI | B14 | 138 | VDD_HV_A
PTA1 | - | - | ADC4_P4 | ADC4 | ADC Precise Input | I | GPI | B14 | 138 | VDD_HV_A
PTA1 | - | - | SDADC3_AN[1] | SDADC_3 | SDADC_<n/x> Channel m Input | I | GPI | B14 | 138 | VDD_HV_A
PTA1 | SIUL_IMCR17 | 0000_0001 | EIRQ[1] | SIUL | External Interrupt | I | GPI | B14 | 138 | VDD_HV_A
PTA1 | SIUL_IMCR57 | 0000_0001 | eMIOS_0_CH[9]_Z | eMIOS_0 | eMIOS Channel | I | GPI | B14 | 138 | VDD_HV_A
PTA1 | SIUL_IMCR155 | 0000_0001 | FXIO_D3 | FXIO | FlexIO Bi-directional Shift/timer I/O | I | GPI | B14 | 138 | VDD_HV_A
PTA1 | SIUL_IMCR227 | 0000_0001 | LPSPI0_PCS6 | LPSPI0 | Peripheral Chip Select 6/Data pin 6 for parallel access | I | GPI | B14 | 138 | VDD_HV_A
PTA1 | SIUL_IMCR256 | 0000_0001 | LPSPI4_PCS1 | LPSPI4 | Peripheral Chip Select 1/Host Request | I | GPI | B14 | 138 | VDD_HV_A
PTA2 | SIUL_MSCR2 | 0000_0000 | GPIO[2] | SIUL |  | I/O | GPIO Standard | D17 | 126 | VDD_HV_A | HI-Z | HI-Z | HI-Z | HI-Z | HI-Z | HI-Z | 0 | 0 | 0 | 0 | - | 0 | 0 | - | - | 0 | 0000 | '00000000000000000000000000000000' | '00000000001010110010100000101111'
PTA2 | SIUL_MSCR2 | 0000_0001 | FCCU_ERR0 | FCCU | FCCU Error 0 Output | O | GPIO Standard | D17 | 126 | VDD_HV_A
PTA2 | SIUL_MSCR2 | 0000_0101 | FXIO_D4 | FXIO | FlexIO Bi-directional Shift/timer I/O | O | GPIO Standard | D17 | 126 | VDD_HV_A
PTA2 | SIUL_MSCR2 | 0000_0110 | LCU0_OUT3 | LCU0 | LCU Output | O | GPIO Standard | D17 | 126 | VDD_HV_A
PTA2 | SIUL_MSCR2 | 0000_0111 | LPSPI5_SIN | LPSPI5 | LPSPI Serial Data Input/Data pin 1 for parallel access | O | GPIO Standard | D17 | 126 | VDD_HV_A
PTA2 | SIUL_MSCR2 | 0000_1000 | eTPU_A_CH[2] | eTPU_A | eTPU channel | O | GPIO Standard | D17 | 126 | VDD_HV_A
PTA2 | SIUL_MSCR2 | 0000_1001 | LCU0_OUT0 | LCU0 | LCU Output | O | GPIO Standard | D17 | 126 | VDD_HV_A
PTA2 | SIUL_MSCR2 | 0000_1010 | PWM_0_B[0] | FlexPWM_0 | FlexPWM PWM Complementary Pair | O | GPIO Standard | D17 | 126 | VDD_HV_A
PTA2 | SIUL_MSCR2 | 0000_1011 | eMIOS_0_CH[19]_Z | eMIOS_0 | eMIOS Channel | O | GPIO Standard | D17 | 126 | VDD_HV_A
PTA2 | SIUL_MSCR2 | 0000_1100 | LPSPI1_SIN | LPSPI1 | LPSPI Serial Data Input/Data pin 1 for parallel access | O | GPIO Standard | D17 | 126 | VDD_HV_A
PTA2 | - | - | WKPU[0] | WKPU | Wakeup Input | I | GPIO Standard | D17 | 126 | VDD_HV_A
PTA2 | - | - | LPCMP1_IN2 | LPCMP1 | Comparator Input Signal | I | GPIO Standard | D17 | 126 | VDD_HV_A
PTA2 | - | - | ADC0_X[0] | ADC0 | ADC External Input | I | GPIO Standard | D17 | 126 | VDD_HV_A
PTA2 | - | - | ADC0_S15 | ADC0 | ADC Standard Input | I | GPIO Standard | D17 | 126 | VDD_HV_A
PTA2 | SIUL_IMCR18 | 0000_0001 | EIRQ[2] | SIUL | External Interrupt | I | GPIO Standard | D17 | 126 | VDD_HV_A
PTA2 | SIUL_IMCR67 | 0000_0101 | eMIOS_0_CH[19]_Z | eMIOS_0 | eMIOS Channel | I | GPIO Standard | D17 | 126 | VDD_HV_A
PTA2 | SIUL_IMCR148 | 0000_0001 | FCCU_ERR_IN0 | FCCU | FCCU Error 0 Input | I | GPIO Standard | D17 | 126 | VDD_HV_A
PTA2 | SIUL_IMCR156 | 0000_0011 | FXIO_D4 | FXIO | FlexIO Bi-directional Shift/timer I/O | I | GPIO Standard | D17 | 126 | VDD_HV_A
PTA2 | SIUL_IMCR187 | 0000_0001 | LPUART0_RX | LPUART0 | Receive | I | GPIO Standard | D17 | 126 | VDD_HV_A
PTA2 | SIUL_IMCR239 | 0000_0010 | LPSPI1_SIN | LPSPI1 | LPSPI Serial Data Input/Data pin 1 for parallel access | I | GPIO Standard | D17 | 126 | VDD_HV_A
PTA2 | SIUL_IMCR267 | 0000_0010 | LPSPI5_SIN | LPSPI5 | LPSPI Serial Data Input/Data pin 1 for parallel access | I | GPIO Standard | D17 | 126 | VDD_HV_A
PTA2 | SIUL_IMCR413 | 0000_0001 | PWM_0_B[0] | FlexPWM_0 | FlexPWM PWM Complementary Pair | I |  | D17 | 126 | VDD_HV_A
PTA2 | SIUL_IMCR446 | 0000_0001 | eTPU_A_CH[2] | eTPU_A | eTPU channel | I | GPIO Standard | D17 | 126 | VDD_HV_A
PTA3 | SIUL_MSCR3 | 0000_0000 | GPIO[3] | SIUL |  | I/O | GPIO Standard | E16 | 125 | VDD_HV_A | HI-Z | HI-Z | HI-Z | HI-Z | HI-Z | HI-Z | 0 | 0 | 0 | 0 | - | 0 | 0 | - | - | 0 | 0000 | '00000000000000000000000000000000' | '00000000001010110010100000101111'
PTA3 | SIUL_MSCR3 | 0000_0001 | FCCU_ERR1 | FCCU | FCCU Error 1 Output | O | GPIO Standard | E16 | 125 | VDD_HV_A
PTA3 | SIUL_MSCR3 | 0000_0011 | LPSPI1_SCK | LPSPI1 | LPSPI Serial Clock I/O | O | GPIO Standard | E16 | 125 | VDD_HV_A
PTA3 | SIUL_MSCR3 | 0000_0100 | LCU0_OUT2 | LCU0 | LCU Output | O | GPIO Standard | E16 | 125 | VDD_HV_A
PTA3 | SIUL_MSCR3 | 0000_0101 | FXIO_D5 | FXIO | FlexIO Bi-directional Shift/timer I/O | O | GPIO Standard | E16 | 125 | VDD_HV_A
PTA3 | SIUL_MSCR3 | 0000_0110 | LPUART0_TX | LPUART0 | Transmit | O | GPIO Standard | E16 | 125 | VDD_HV_A
PTA3 | SIUL_MSCR3 | 0000_0111 | LPSPI5_SCK | LPSPI5 | LPSPI Serial Clock I/O | O | GPIO Standard | E16 | 125 | VDD_HV_A
PTA3 | SIUL_MSCR3 | 0000_1011 | eTPU_A_CH[3] | eTPU_A | eTPU channel | O | GPIO Standard | E16 | 125 | VDD_HV_A
PTA3 | SIUL_MSCR3 | 0000_1101 | LCU0_OUT3 | LCU0 | LCU Output | O | GPIO Standard | E16 | 125 | VDD_HV_A
PTA3 | SIUL_MSCR3 | 0000_1110 | PWM_0_A[1] | FlexPWM_0 | FlexPWM Complementary Pair | O | GPIO Standard | E16 | 125 | VDD_HV_A
PTA3 | - | - | ADC2_S13 | ADC2 | ADC Standard Input | I | GPIO Standard | E16 | 125 | VDD_HV_A
PTA3 | - | - | ADC1_S15 | ADC1 | ADC Standard Input | I | GPIO Standard | E16 | 125 | VDD_HV_A
PTA3 | SIUL_IMCR19 | 0000_0001 | EIRQ[3] | SIUL | External Interrupt | I |  | E16 | 125 | VDD_HV_A
PTA3 | SIUL_IMCR149 | 0000_0001 | FCCU_ERR_IN1 | FCCU | FCCU Error 1 Input | I |  | E16 | 125 | VDD_HV_A
PTA3 | SIUL_IMCR157 | 0000_0011 | FXIO_D5 | FXIO | FlexIO Bi-directional Shift/timer I/O | I | GPIO Standard | E16 | 125 | VDD_HV_A
PTA3 | SIUL_IMCR238 | 0000_0001 | LPSPI1_SCK | LPSPI1 | LPSPI Serial Clock I/O | I | GPIO Standard | E16 | 125 | VDD_HV_A
PTA3 | SIUL_IMCR266 | 0000_0010 | LPSPI5_SCK | LPSPI5 | LPSPI Serial Clock I/O | I | GPIO Standard | E16 | 125 | VDD_HV_A
PTA3 | SIUL_IMCR363 | 0000_0001 | LPUART0_TX | LPUART0 | Transmit | I |  | E16 | 125 | VDD_HV_A
PTA3 | SIUL_IMCR411 | 0000_0001 | PWM_0_A[1] | FlexPWM_0 | FlexPWM Complementary Pair | I | GPIO Standard | E16 | 125 | VDD_HV_A
PTA3 | SIUL_IMCR445 | 0000_0001 | eTPU_A_CH[3] | eTPU_A | eTPU channel | I | GPIO Standard | E16 | 125 | VDD_HV_A
PTA4 | SIUL_MSCR4 | 0000_0000 | GPIO[4] | SIUL |  | I/O | GPIO Standard Plus | F6 | 174 | VDD_HV_A | HIGH | JTAG_TMS/SWD_DIO | JTAG_TMS/SWD_DIO | JTAG_TMS/SWD_DIO | JTAG_TMS/SWD_DIO | JTAG_TMS/SWD_DIO | 0 | 1 | 0 | 0 | - | 1 | 1 | 0 | - | 1 | 0111 | '00000000000010000010100000100111' | '00000000001010110010100100101111'
PTA4 | SIUL_MSCR4 | 0000_0011 | FXIO_D6 | FXIO | FlexIO Bi-directional Shift/timer I/O | O | GPIO Standard Plus | F6 | 174 | VDD_HV_A
PTA4 | SIUL_MSCR4 | 0000_0100 | LPCMP0_OUT | LPCMP0 | Comparator Output trigger | O | GPIO Standard Plus | F6 | 174 | VDD_HV_A
PTA4 | SIUL_MSCR4 | 0000_0111 | JTAG_TMS/SWD_DIO | JTAG | JTAG Test Mode Select | O | GPIO Standard Plus | F6 | 174 | VDD_HV_A
PTA4 | - | - | ADC1_S15 | ADC1 | ADC Standard Input | I | GPIO Standard Plus | F6 | 174 | VDD_HV_A
PTA4 | SIUL_IMCR20 | 0000_0001 | EIRQ[4] | SIUL | External Interrupt | I |  | F6 | 174 | VDD_HV_A
PTA4 | SIUL_IMCR158 | 0000_1000 | FXIO_D6 | FXIO | FlexIO Bi-directional Shift/timer I/O | I |  | F6 | 174 | VDD_HV_A
PTA4 | SIUL_IMCR186 | 0000_0000 | JTAG_TMS/SWD_DIO | JTAG | JTAG Test Mode Select | I | GPIO Standard Plus | F6 | 174 | VDD_HV_A
PTA5 | SIUL_MSCR5 | 0000_0000 | GPIO[5] | SIUL |  | I/O | GPIO Standard Plus | A3 | 170 | VDD_HV_A | LOW | DCF | DCF | DCF | DCF | DCF | 0 | 0 | 0 | 0 | - | 0 | 0 | 0 | 0 | 0 | 0000 | '00000000000000000000000000000000' | '00000000001010110010100101101111'
PTA5 | SIUL_MSCR5 | 0000_0111 | RESET_b | SYSTEM | Reset I/O | I/O |  | A3 | 170 | VDD_HV_A
PTA5 | SIUL_IMCR21 | 0000_0001 | EIRQ[5] | SIUL | External Interrupt | I |  | A3 | 170 | VDD_HV_A
PTA6 | SIUL_MSCR6 | 0000_0000 | GPIO[6] | SIUL |  | I/O | GPIO Standard | M15 | 105 | VDD_HV_A | HI-Z | HI-Z | HI-Z | HI-Z | HI-Z | HI-Z | 0 | 0 | 0 | 0 | - | 0 | 0 | - | - | 0 | 0000 | '00000000000000000000000000000000' | '00000000001010110010100000101111'
PTA6 | SIUL_MSCR6 | 0000_0011 | LPSPI1_PCS1 | LPSPI1 | Peripheral Chip Select 1/Host Request | O | GPIO Standard | M15 | 105 | VDD_HV_A
PTA6 | SIUL_MSCR6 | 0000_0101 | FXIO_D19 | FXIO | FlexIO Bi-directional Shift/timer I/O | O | GPIO Standard | M15 | 105 | VDD_HV_A
PTA6 | SIUL_MSCR6 | 0000_0110 | LPSPI3_PCS1 | LPSPI3 | Peripheral Chip Select 1/Host Request | O | GPIO Standard | M15 | 105 | VDD_HV_A
PTA6 | SIUL_MSCR6 | 0000_1000 | eTPU_A_CH[18] | eTPU_A | eTPU channel | O | GPIO Standard | M15 | 105 | VDD_HV_A
PTA6 | SIUL_MSCR6 | 0000_1001 | LCU1_OUT0 | LCU1 | LCU Output | O | GPIO Standard | M15 | 105 | VDD_HV_A
PTA6 | SIUL_MSCR6 | 0000_1010 | PWM_1_B[0] | FlexPWM_1 | FlexPWM PWM Complementary Pair | O | GPIO Standard | M15 | 105 | VDD_HV_A
PTA6 | SIUL_MSCR6 | 0000_1011 | eMIOS_0_CH[13]_Z | eMIOS_0 | eMIOS Channel | O | GPIO Standard | M15 | 105 | VDD_HV_A
PTA6 | - | - | WKPU[15] | WKPU | Wakeup Input | I | GPIO Standard | M15 | 105 | VDD_HV_A
PTA6 | - | - | ADC4_S8 | ADC4 | ADC Standard Input | I | GPIO Standard | M15 | 105 | VDD_HV_A
PTA6 | SIUL_IMCR0 | 0000_0010 | CAN0_RX | CAN0 | CAN Rx channel | I | GPIO Standard | M15 | 105 | VDD_HV_A
PTA6 | SIUL_IMCR22 | 0000_0001 | EIRQ[6] | SIUL | External Interrupt | I | GPIO Standard | M15 | 105 | VDD_HV_A
PTA6 | SIUL_IMCR61 | 0000_0101 | eMIOS_0_CH[13]_Z | eMIOS_0 | eMIOS Channel | I | GPIO Standard | M15 | 105 | VDD_HV_A
PTA6 | SIUL_IMCR171 | 0000_0100 | FXIO_D19 | FXIO | FlexIO Bi-directional Shift/timer I/O | I | GPIO Standard | M15 | 105 | VDD_HV_A
PTA6 | SIUL_IMCR190 | 0000_0010 | LPUART3_RX | LPUART3 | Receive | I | GPIO Standard | M15 | 105 | VDD_HV_A
PTA6 | SIUL_IMCR233 | 0000_0001 | LPSPI1_PCS1 | LPSPI1 | Peripheral Chip Select 1/Host Request | I | GPIO Standard | M15 | 105 | VDD_HV_A
PTA6 | SIUL_IMCR249 | 0000_0101 | LPSPI3_PCS1 | LPSPI3 | Peripheral Chip Select 1/Host Request | I | GPIO Standard | M15 | 105 | VDD_HV_A
PTA6 | SIUL_IMCR361 | 0000_0010 | LPUART1_CTS | LPUART1 | Clear To Send (bar) | I | GPIO Standard | M15 | 105 | VDD_HV_A
PTA6 | SIUL_IMCR375 | 0000_0001 | LPUART0_RIN_B | LPUART0 | Ring Indicator | I | GPIO Standard | M15 | 105 | VDD_HV_A
PTA6 | SIUL_IMCR427 | 0000_0001 | PWM_1_B[0] | FlexPWM_1 | FlexPWM PWM Complementary Pair | I | GPIO Standard | M15 | 105 | VDD_HV_A
PTA6 | SIUL_IMCR467 | 0000_0001 | eTPU_A_CH[18] | eTPU_A | eTPU channel | I | GPIO Standard | M15 | 105 | VDD_HV_A
PTA7 | SIUL_MSCR7 | 0000_0000 | GPIO[7] | SIUL |  | I/O | GPIO Standard Plus | M16 | 102 | VDD_HV_A | HI-Z | HI-Z | HI-Z | HI-Z | HI-Z | HI-Z | 0 | 0 | 0 | 0 | - | 0 | 0 | 0 | - | 0 | 0000 | '00000000000000000000000000000000' | '00000000001010110010100100101111'
PTA7 | SIUL_MSCR7 | 0000_0001 | LPUART3_TX | LPUART3 | Transmit | O | GPIO Standard Plus | M16 | 102 | VDD_HV_A
PTA7 | SIUL_MSCR7 | 0000_0010 | LPSPI0_PCS1 | LPSPI0 | Peripheral Chip Select 1/Host Request | O | GPIO Standard Plus | M16 | 102 | VDD_HV_A
PTA7 | SIUL_MSCR7 | 0000_0100 | CAN0_TX | CAN0 | CAN Tx Channel | O | GPIO Standard Plus | M16 | 102 | VDD_HV_A
PTA7 | SIUL_MSCR7 | 0000_0101 | LPUART1_RTS | LPUART1 | Request To Send | O | GPIO Standard Plus | M16 | 102 | VDD_HV_A
PTA7 | SIUL_MSCR7 | 0000_0110 | FXIO_D9 | FXIO | FlexIO Bi-directional Shift/timer I/O | O | GPIO Standard Plus | M16 | 102 | VDD_HV_A
PTA7 | SIUL_MSCR7 | 0000_1010 | eTPU_A_CH[20] | eTPU_A | eTPU channel | O | GPIO Standard Plus | M16 | 102 | VDD_HV_A
PTA7 | SIUL_MSCR7 | 0000_1011 | LCU1_OUT2 | LCU1 | LCU Output | O | GPIO Standard Plus | M16 | 102 | VDD_HV_A
PTA7 | SIUL_MSCR7 | 0000_1100 | PWM_1_B[1] | FlexPWM_1 | FlexPWM PWM Complementary Pair | O | GPIO Standard Plus | M16 | 102 | VDD_HV_A
PTA7 | SIUL_MSCR7 | 0000_1101 | eMIOS_0_CH[11]_Z | eMIOS_0 | eMIOS Channel | O | GPIO Standard Plus | M16 | 102 | VDD_HV_A
PTA7 | - | - | ADC4_S9 | ADC4 | ADC Standard Input | I | GPIO Standard Plus | M16 | 102 | VDD_HV_A
PTA7 | SIUL_IMCR23 | 0000_0001 | EIRQ[7] | SIUL | External Interrupt | I |  | M16 | 102 | VDD_HV_A
PTA7 | SIUL_IMCR59 | 0000_0110 | eMIOS_0_CH[11]_Z | eMIOS_0 | eMIOS Channel | I |  | M16 | 102 | VDD_HV_A
PTA7 | SIUL_IMCR161 | 0000_0011 | FXIO_D9 | FXIO | FlexIO Bi-directional Shift/timer I/O | I |  | M16 | 102 | VDD_HV_A
PTA7 | SIUL_IMCR222 | 0000_0011 | LPSPI0_PCS1 | LPSPI0 | Peripheral Chip Select 1/Host Request | I | GPIO Standard Plus | M16 | 102 | VDD_HV_A
PTA7 | SIUL_IMCR366 | 0000_0001 | LPUART3_TX | LPUART3 | Transmit | I |  | M16 | 102 | VDD_HV_A
PTA7 | SIUL_IMCR374 | 0000_0001 | LPUART0_DCD_B | LPUART0 | Data Carrier Detect | I | GPIO Standard Plus | M16 | 102 | VDD_HV_A
PTA7 | SIUL_IMCR426 | 0000_0001 | PWM_1_B[1] | FlexPWM_1 | FlexPWM PWM Complementary Pair | I | GPIO Standard Plus | M16 | 102 | VDD_HV_A
PTA7 | SIUL_IMCR466 | 0000_0001 | eTPU_A_CH[20] | eTPU_A | eTPU channel | I | GPIO Standard Plus | M16 | 102 | VDD_HV_A
PTA8 | SIUL_MSCR8 | 0000_0000 | GPIO[8] | SIUL |  | I/O | GPIO Standard | A2 | 176 | VDD_HV_A | HI-Z | HI-Z | HI-Z | HI-Z | HI-Z | HI-Z | 0 | 0 | 0 | 0 | - | 0 | 0 | - | - | 0 | 0000 | '00000000000000000000000000000000' | '00000000001010110010100000101111'
PTA8 | SIUL_MSCR8 | 0000_0011 | LPSPI2_SOUT | LPSPI2 | LPSPI Serial Data Output/Data pin 0 for parallel access | O | GPIO Standard | A2 | 176 | VDD_HV_A
PTA8 | SIUL_MSCR8 | 0000_0100 | FXIO_D6 | FXIO | FlexIO Bi-directional Shift/timer I/O | O | GPIO Standard | A2 | 176 | VDD_HV_A
PTA8 | SIUL_MSCR8 | 0000_1000 | LPCMP0_OUT | LPCMP0 | Comparator Output trigger | O | GPIO Standard | A2 | 176 | VDD_HV_A
PTA8 | SIUL_MSCR8 | 0000_1001 | eTPU_A_CH[5] | eTPU_A | eTPU channel | O | GPIO Standard | A2 | 176 | VDD_HV_A
PTA8 | SIUL_MSCR8 | 0000_1010 | eTPU_B_CH[0] | eTPU_B | eTPU channel | O | GPIO Standard | A2 | 176 | VDD_HV_A
PTA8 | SIUL_MSCR8 | 0000_1011 | LCU0_OUT8 | LCU0 | LCU Output | O | GPIO Standard | A2 | 176 | VDD_HV_A
PTA8 | SIUL_MSCR8 | 0000_1100 | EXTWAKE | PG | PMIC External Wakeup Handshake | O | GPIO Standard | A2 | 176 | VDD_HV_A
PTA8 | - | - | WKPU[23] | WKPU | Wakeup Input | I | GPIO Standard | A2 | 176 | VDD_HV_A
PTA8 | - | - | ADC2_P5 | ADC2 | ADC Precise Input | I | GPIO Standard | A2 | 176 | VDD_HV_A
PTA8 | - | - | ADC3_P1 | ADC3 | ADC Precise Input | I | GPIO Standard | A2 | 176 | VDD_HV_A
PTA8 | SIUL_IMCR32 | 0000_0001 | EIRQ[16] | SIUL | External Interrupt | I | GPIO Standard | A2 | 176 | VDD_HV_A
PTA8 | SIUL_IMCR158 | 0000_0010 | FXIO_D6 | FXIO | FlexIO Bi-directional Shift/timer I/O | I | GPIO Standard | A2 | 176 | VDD_HV_A
PTA8 | SIUL_IMCR189 | 0000_0011 | LPUART2_RX | LPUART2 | Receive | I | GPIO Standard | A2 | 176 | VDD_HV_A
PTA8 | SIUL_IMCR247 | 0000_0001 | LPSPI2_SOUT | LPSPI2 | LPSPI Serial Data Output/Data pin 0 for parallel access | I | GPIO Standard | A2 | 176 | VDD_HV_A
PTA8 | SIUL_IMCR435 | 0000_0010 | eTPU_B_TCRCLK | eTPU_B | eTPU Time Base Clock | I | GPIO Standard | A2 | 176 | VDD_HV_A
PTA8 | SIUL_IMCR459 | 0000_0010 | eTPU_B_CH[0] | eTPU_B | eTPU channel | I | GPIO Standard | A2 | 176 | VDD_HV_A
PTA8 | SIUL_IMCR479 | 0000_0010 | eTPU_A_CH[5] | eTPU_A | eTPU channel | I | GPIO Standard | A2 | 176 | VDD_HV_A
PTA9 | SIUL_MSCR9 | 0000_0000 | GPIO[9] | SIUL |  | I/O | GPIO Standard | B3 | 175 | VDD_HV_A | HI-Z | HI-Z | HI-Z | HI-Z | HI-Z | HI-Z | 0 | 0 | 0 | 0 | - | 0 | 0 | - | - | 0 | 0000 | '00000000000000000000000000000000' | '00000000001010110010100000101111'
PTA9 | SIUL_MSCR9 | 0000_0010 | LPUART2_TX | LPUART2 | Transmit | O | GPIO Standard | B3 | 175 | VDD_HV_A
PTA9 | SIUL_MSCR9 | 0000_0011 | LPSPI2_PCS0 | LPSPI2 | Peripheral Chip Select 0 | O | GPIO Standard | B3 | 175 | VDD_HV_A
PTA9 | SIUL_MSCR9 | 0000_0100 | FXIO_D7 | FXIO | FlexIO Bi-directional Shift/timer I/O | O | GPIO Standard | B3 | 175 | VDD_HV_A
PTA9 | SIUL_MSCR9 | 0000_0110 | LPSPI3_PCS0 | LPSPI3 | Peripheral Chip Select 0 | O | GPIO Standard | B3 | 175 | VDD_HV_A
PTA9 | SIUL_MSCR9 | 0000_1000 | LPCMP1_OUT | LPCMP1 | Comparator Output trigger | O | GPIO Standard | B3 | 175 | VDD_HV_A
PTA9 | SIUL_MSCR9 | 0000_1001 | LPSPI1_PCS2 | LPSPI1 | Peripheral Chip Select 2/Data pin 2 for parallel access | O | GPIO Standard | B3 | 175 | VDD_HV_A
PTA9 | SIUL_MSCR9 | 0000_1010 | eTPU_A_CH[12] | eTPU_A | eTPU channel | O | GPIO Standard | B3 | 175 | VDD_HV_A
PTA9 | SIUL_MSCR9 | 0000_1011 | eTPU_B_CH[1] | eTPU_B | eTPU channel | O | GPIO Standard | B3 | 175 | VDD_HV_A
PTA9 | SIUL_MSCR9 | 0000_1100 | LCU0_OUT9 | LCU0 | LCU Output | O | GPIO Standard | B3 | 175 | VDD_HV_A
PTA9 | - | - | WKPU[21] | WKPU | Wakeup Input | I | GPIO Standard | B3 | 175 | VDD_HV_A
PTA9 | - | - | ADC0_P7 | ADC0 | ADC Precise Input | I | GPIO Standard | B3 | 175 | VDD_HV_A
PTA9 | - | - | ADC2_P6 | ADC2 | ADC Precise Input | I | GPIO Standard | B3 | 175 | VDD_HV_A
PTA9 | SIUL_IMCR33 | 0000_0001 | EIRQ[17] | SIUL | External Interrupt | I |  | B3 | 175 | VDD_HV_A
PTA9 | SIUL_IMCR159 | 0000_0010 | FXIO_D7 | FXIO | FlexIO Bi-directional Shift/timer I/O | I |  | B3 | 175 | VDD_HV_A
PTA9 | SIUL_IMCR234 | 0000_0011 | LPSPI1_PCS2 | LPSPI1 | Peripheral Chip Select 2/Data pin 2 for parallel access | I | GPIO Standard | B3 | 175 | VDD_HV_A
PTA9 | SIUL_IMCR241 | 0000_0001 | LPSPI2_PCS0 | LPSPI2 | Peripheral Chip Select 0 | I | GPIO Standard | B3 | 175 | VDD_HV_A
PTA9 | SIUL_IMCR248 | 0000_0011 | LPSPI3_PCS0 | LPSPI3 | Peripheral Chip Select 0 | I | GPIO Standard | B3 | 175 | VDD_HV_A
PTA9 | SIUL_IMCR365 | 0000_0001 | LPUART2_TX | LPUART2 | Transmit | I | GPIO Standard | B3 | 175 | VDD_HV_A
PTA9 | SIUL_IMCR440 | 0000_0010 | PGOOD | PG | PMIC Power Good | I | GPIO Standard | B3 | 175 | VDD_HV_A
PTA9 | SIUL_IMCR480 | 0000_0010 | eTPU_B_CH[1] | eTPU_B | eTPU channel | I | GPIO Standard | B3 | 175 | VDD_HV_A
PTA9 | SIUL_IMCR481 | 0000_0010 | eTPU_A_CH[12] | eTPU_A | eTPU channel | I | GPIO Standard | B3 | 175 | VDD_HV_A
PTA10 | SIUL_MSCR10 | 0000_0000 | GPIO[10] | SIUL |  | I/O | GPIO Medium | G8 | 164 | VDD_HV_A | HI-Z | JTAG_TDO | JTAG_TDO | JTAG_TDO | JTAG_TDO | JTAG_TDO | 0 | 0 | 0 | 0 | 0 | 0 | 0 | 1 | - | 1 | 0111 | '00000000000000000000000100100111' | '00000000001010110110100100101111'
PTA10 | SIUL_MSCR10 | 0000_0010 | eMIOS_0_CH[12]_Z | eMIOS_0 | eMIOS Channel | O | GPIO Medium | G8 | 164 | VDD_HV_A
PTA10 | SIUL_MSCR10 | 0000_0100 | FXIO_D0 | FXIO | FlexIO Bi-directional Shift/timer I/O | O | GPIO Medium | G8 | 164 | VDD_HV_A
PTA10 | SIUL_MSCR10 | 0000_0111 | JTAG_TDO/TRACEnoETM_SWO | JTAG/TRACEnoETM | JTAG Test Data Output/Trace Output | O | GPIO Medium | G8 | 164 | VDD_HV_A
PTA10 | SIUL_IMCR34 | 0000_0001 | EIRQ[18] | SIUL | External Interrupt | I |  | G8 | 164 | VDD_HV_A
PTA10 | SIUL_IMCR60 | 0000_0010 | eMIOS_0_CH[12]_Z | eMIOS_0 | eMIOS Channel | I |  | G8 | 164 | VDD_HV_A
PTA10 | SIUL_IMCR152 | 0000_0010 | FXIO_D0 | FXIO | FlexIO Bi-directional Shift/timer I/O | I | GPIO Medium | G8 | 164 | VDD_HV_A
PTA14 | SIUL_MSCR14 | 0000_0000 | GPIO[14] | SIUL |  | I/O | GPIO Standard | A10 | - | VDD_HV_A | HI-Z | HI-Z | HI-Z | HI-Z | HI-Z | HI-Z | 0 | 0 | 0 | 0 | - | 0 | 0 | - | - | 0 | 0000 | '00000000000000000000000000000000' | '00000000001010110010100000101111'
PTA14 | SIUL_MSCR14 | 0000_0011 | LPSPI1_PCS3 | LPSPI1 | Peripheral Chip Select 3/Data pin 3 for parallel access | O | GPIO Standard | A10 | - | VDD_HV_A
PTA14 | SIUL_MSCR14 | 0000_0110 | FXIO_D14 | FXIO | FlexIO Bi-directional Shift/timer I/O | O | GPIO Standard | A10 | - | VDD_HV_A
PTA14 | SIUL_MSCR14 | 0000_0111 | LPSPI5_PCS1 | LPSPI5 | Peripheral Chip Select 1/Host Request | O | GPIO Standard | A10 | - | VDD_HV_A
PTA14 | SIUL_MSCR14 | 0000_1000 | eTPU_A_CH[6] | eTPU_A | eTPU channel | O | GPIO Standard | A10 | - | VDD_HV_A
PTA14 | SIUL_MSCR14 | 0000_1001 | eTPU_B_CH[9] | eTPU_B | eTPU channel | O | GPIO Standard | A10 | - | VDD_HV_A
PTA14 | SIUL_IMCR38 | 0000_0001 | EIRQ[22] | SIUL | External Interrupt | I |  | A10 | - | VDD_HV_A
PTA14 | SIUL_IMCR166 | 0000_0100 | FXIO_D14 | FXIO | FlexIO Bi-directional Shift/timer I/O | I |  | A10 | - | VDD_HV_A
PTA14 | SIUL_IMCR235 | 0000_0010 | LPSPI1_PCS3 | LPSPI1 | Peripheral Chip Select 3/Data pin 3 for parallel access | I | GPIO Standard | A10 | - | VDD_HV_A
PTA14 | SIUL_IMCR263 | 0000_0010 | LPSPI5_PCS1 | LPSPI5 | Peripheral Chip Select 1/Host Request | I | GPIO Standard | A10 | - | VDD_HV_A
PTA14 | SIUL_IMCR442 | 0000_0011 | eTPU_A_CH[6] | eTPU_A | eTPU channel | I |  | A10 | - | VDD_HV_A
PTA14 | SIUL_IMCR462 | 0000_0011 | eTPU_B_CH[9] | eTPU_B | eTPU channel | I | GPIO Standard | A10 | - | VDD_HV_A
PTA15 | SIUL_MSCR15 | 0000_0000 | GPI[15] | SIUL |  | I | GPI | A11 | 148 | VDD_HV_A | HI-Z | HI-Z | HI-Z | HI-Z | HI-Z | HI-Z | - | 0 | 0 | - | - | 0 | 0 | - | - | 0 | 0000 | '00000000000000000000000000000000' | '00000000000010100010100000101111'
PTA15 | - | - | WKPU[20] | WKPU | Wakeup Input | I | GPI | A11 | 148 | VDD_HV_A
PTA15 | - | - | ADC3_P4 | ADC3 | ADC Precise Input | I | GPI | A11 | 148 | VDD_HV_A
PTA15 | - | - | ADC4_P1 | ADC4 | ADC Precise Input | I | GPI | A11 | 148 | VDD_HV_A
PTA15 | - | - | SDADC0_AN[2] | SDADC_0 | SDADC_<n/x> Channel m Input | I | GPI | A11 | 148 | VDD_HV_A
PTA15 | SIUL_IMCR39 | 0000_0001 | EIRQ[23] | SIUL | External Interrupt | I | GPI | A11 | 148 | VDD_HV_A
PTA15 | SIUL_IMCR58 | 0000_0010 | eMIOS_0_CH[10]_Z | eMIOS_0 | eMIOS Channel | I | GPI | A11 | 148 | VDD_HV_A
PTA15 | SIUL_IMCR183 | 0000_0001 | FXIO_D31 | FXIO | FlexIO Bi-directional Shift/timer I/O | I | GPI | A11 | 148 | VDD_HV_A
PTA15 | SIUL_IMCR189 | 0000_0110 | LPUART2_RX | LPUART2 | Receive | I | GPI | A11 | 148 | VDD_HV_A
PTA15 | SIUL_IMCR224 | 0000_0001 | LPSPI0_PCS3 | LPSPI0 | Peripheral Chip Select 3/Data pin 3 for parallel access | I | GPI | A11 | 148 | VDD_HV_A
PTA15 | SIUL_IMCR244 | 0000_0001 | LPSPI2_PCS3 | LPSPI2 | Peripheral Chip Select 3/Data pin 3 for parallel access | I | GPI | A11 | 148 | VDD_HV_A
PTA15 | SIUL_IMCR262 | 0000_0011 | LPSPI5_PCS0 | LPSPI5 | Peripheral Chip Select 0 | I | GPI | A11 | 148 | VDD_HV_A
PTA16 | SIUL_MSCR16 | 0000_0000 | GPI[16] | SIUL |  | I | GPI | A12 | 146 | VDD_HV_A | HI-Z | HI-Z | HI-Z | HI-Z | HI-Z | HI-Z | - | 0 | 0 | - | - | 0 | 0 | - | - | 0 | 0000 | '00000000000000000000000000000000' | '00000000000010100010100000101111'
PTA16 | - | - | WKPU[31] | WKPU | Wakeup Input | I | GPI | A12 | 146 | VDD_HV_A
PTA16 | - | - | ADC4_P2 | ADC4 | ADC Precise Input | I | GPI | A12 | 146 | VDD_HV_A
PTA16 | - | - | ADC6_P6 | ADC6 | ADC Precise Input | I | GPI | A12 | 146 | VDD_HV_A
PTA16 | - | - | SDADC1_AN[0] | SDADC_1 | SDADC_<n/x> Channel m Input | I | GPI | A12 | 146 | VDD_HV_A
PTA16 | SIUL_IMCR20 | 0000_0010 | EIRQ[4] | SIUL | External Interrupt | I | GPI | A12 | 146 | VDD_HV_A
PTA16 | SIUL_IMCR59 | 0000_0010 | eMIOS_0_CH[11]_Z | eMIOS_0 | eMIOS Channel | I | GPI | A12 | 146 | VDD_HV_A
PTA16 | SIUL_IMCR182 | 0000_0001 | FXIO_D30 | FXIO | FlexIO Bi-directional Shift/timer I/O | I | GPI | A12 | 146 | VDD_HV_A
PTA16 | SIUL_IMCR225 | 0000_0001 | LPSPI0_PCS4 | LPSPI0 | Peripheral Chip Select 4/Data pin 4 for parallel access | I | GPI | A12 | 146 | VDD_HV_A
PTA16 | SIUL_IMCR234 | 0000_0010 | LPSPI1_PCS2 | LPSPI1 | Peripheral Chip Select 2/Data pin 2 for parallel access | I | GPI | A12 | 146 | VDD_HV_A
PTA16 | SIUL_IMCR258 | 0000_0001 | LPSPI4_PCS3 | LPSPI4 | Peripheral Chip Select 3/Data pin 3 for parallel access | I |  | A12 | 146 | VDD_HV_A
PTA16 | SIUL_IMCR378 | 0000_0001 | LPUART1_DSR_B | LPUART1 | Data Set Ready | I | GPI | A12 | 146 | VDD_HV_A
PTA17 | SIUL_MSCR17 | 0000_0000 | GPIO[17] | SIUL |  | I/O | GPIO Standard | L17 | 111 | VDD_HV_A | HI-Z | HI-Z | HI-Z | HI-Z | HI-Z | HI-Z | 0 | 0 | 0 | 0 | - | 0 | 0 | - | - | 0 | 0000 | '00000000000000000000000000000000' | '00000000001010110010100000101111'
PTA17 | SIUL_MSCR17 | 0000_0010 | eMIOS_0_CH[6]_Z | eMIOS_0 | eMIOS Channel | O | GPIO Standard | L17 | 111 | VDD_HV_A
PTA17 | SIUL_MSCR17 | 0000_0110 | LPSPI3_SOUT | LPSPI3 | LPSPI Serial Data Output/Data pin 0 for parallel access | O | GPIO Standard | L17 | 111 | VDD_HV_A
PTA17 | SIUL_MSCR17 | 0000_0111 | FXIO_D19 | FXIO | FlexIO Bi-directional Shift/timer I/O | O | GPIO Standard | L17 | 111 | VDD_HV_A
PTA17 | SIUL_MSCR17 | 0000_1000 | LPUART0_TX | LPUART0 | Transmit | O | GPIO Standard | L17 | 111 | VDD_HV_A
PTA17 | SIUL_MSCR17 | 0000_1001 | eTPU_A_CH[8] | eTPU_A | eTPU channel | O | GPIO Standard | L17 | 111 | VDD_HV_A
PTA17 | SIUL_MSCR17 | 0000_1010 | eMIOS_0_CH[10]_Z | eMIOS_0 | eMIOS Channel | O | GPIO Standard | L17 | 111 | VDD_HV_A
PTA17 | - | - | ADC0_S23 | ADC0 | ADC Standard Input | I | GPIO Standard | L17 | 111 | VDD_HV_A
PTA17 | - | - | ADC1_S23 | ADC1 | ADC Standard Input | I | GPIO Standard | L17 | 111 | VDD_HV_A
PTA17 | SIUL_IMCR54 | 0000_0010 | eMIOS_0_CH[6]_Z | eMIOS_0 | eMIOS Channel | I | GPIO Standard | L17 | 111 | VDD_HV_A
PTA17 | SIUL_IMCR58 | 0000_0100 | eMIOS_0_CH[10]_Z | eMIOS_0 | eMIOS Channel | I | GPIO Standard | L17 | 111 | VDD_HV_A
PTA17 | SIUL_IMCR171 | 0000_0001 | FXIO_D19 | FXIO | FlexIO Bi-directional Shift/timer I/O | I | GPIO Standard | L17 | 111 | VDD_HV_A
PTA17 | SIUL_IMCR254 | 0000_0010 | LPSPI3_SOUT | LPSPI3 | LPSPI Serial Data Output/Data pin 0 for parallel access | I | GPIO Standard | L17 | 111 | VDD_HV_A
PTA17 | SIUL_IMCR363 | 0000_0110 | LPUART0_TX | LPUART0 | Transmit | I |  | L17 | 111 | VDD_HV_A
PTA17 | SIUL_IMCR450 | 0000_0001 | eTPU_A_CH[8] | eTPU_A | eTPU channel | I | GPIO Standard | L17 | 111 | VDD_HV_A
PTA18 | SIUL_MSCR18 | 0000_0000 | GPIO[18] | SIUL |  | I/O | GPIO Standard | B1 | 2 | VDD_HV_A | HI-Z | HI-Z | HI-Z | HI-Z | HI-Z | HI-Z | 0 | 0 | 0 | 0 | - | 0 | 0 | - | - | 0 | 0000 | '00000000000000000000000000000000' | '00000000001010110010100000101111'
PTA18 | SIUL_MSCR18 | 0000_0011 | LPUART1_TX | LPUART1 | Transmit | O | GPIO Standard | B1 | 2 | VDD_HV_A
PTA18 | SIUL_MSCR18 | 0000_0100 | LPSPI1_SOUT | LPSPI1 | LPSPI Serial Data Output/Data pin 0 for parallel access | O | GPIO Standard | B1 | 2 | VDD_HV_A
PTA18 | SIUL_MSCR18 | 0000_1000 | LCU0_OUT0 | LCU0 | LCU Output | O | GPIO Standard | B1 | 2 | VDD_HV_A
PTA18 | SIUL_MSCR18 | 0000_1001 | eTPU_B_CH[1] | eTPU_B | eTPU channel | O | GPIO Standard | B1 | 2 | VDD_HV_A
PTA18 | SIUL_MSCR18 | 0000_1010 | eTPU_A_CH[3] | eTPU_A | eTPU channel | O | GPIO Standard | B1 | 2 | VDD_HV_A
PTA18 | - | - | ADC3_S9 | ADC3 | ADC Standard Input | I | GPIO Standard | B1 | 2 | VDD_HV_A
PTA18 | - | - | ADC1_P1 | ADC1 | ADC Precise Input | I | GPIO Standard | B1 | 2 | VDD_HV_A
PTA18 | SIUL_IMCR16 | 0000_0010 | EIRQ[0] | SIUL | External Interrupt | I | GPIO Standard | B1 | 2 | VDD_HV_A
PTA18 | SIUL_IMCR240 | 0000_0100 | LPSPI1_SOUT | LPSPI1 | LPSPI Serial Data Output/Data pin 0 for parallel access | I | GPIO Standard | B1 | 2 | VDD_HV_A
PTA18 | SIUL_IMCR364 | 0000_0100 | LPUART1_TX | LPUART1 | Transmit | I |  | B1 | 2 | VDD_HV_A
PTA18 | SIUL_IMCR388 | 0000_0010 | EVTI_0 | TRACE | Debug Event Trigger | I | GPIO Standard | B1 | 2 | VDD_HV_A
PTA18 | SIUL_IMCR445 | 0000_0011 | eTPU_A_CH[3] | eTPU_A | eTPU channel | I | GPIO Standard | B1 | 2 | VDD_HV_A
PTA18 | SIUL_IMCR480 | 0000_0011 | eTPU_B_CH[1] | eTPU_B | eTPU channel | I | GPIO Standard | B1 | 2 | VDD_HV_A
PTA19 | SIUL_MSCR19 | 0000_0000 | GPIO[19] | SIUL |  | I/O | GPIO Standard | C1 | 3 | VDD_HV_A | HI-Z | HI-Z | HI-Z | HI-Z | HI-Z | HI-Z | 0 | 0 | 0 | 0 | - | 0 | 0 | - | - | 0 | 0000 | '00000000000000000000000000000000' | '00000000001010110010100000101111'
PTA19 | SIUL_MSCR19 | 0000_0100 | LPSPI1_SCK | LPSPI1 | LPSPI Serial Clock I/O | O | GPIO Standard | C1 | 3 | VDD_HV_A
PTA19 | SIUL_MSCR19 | 0000_1001 | LCU0_OUT1 | LCU0 | LCU Output | O | GPIO Standard | C1 | 3 | VDD_HV_A
PTA19 | SIUL_MSCR19 | 0000_1011 | eTPU_A_CH[4] | eTPU_A | eTPU channel | O | GPIO Standard | C1 | 3 | VDD_HV_A
PTA19 | SIUL_MSCR19 | 0000_1100 | EVTO_0 | TRACE | Debug Event Trigger | O | GPIO Standard | C1 | 3 | VDD_HV_A
PTA19 | - | - | ADC2_S11 | ADC2 | ADC Standard Input | I | GPIO Standard | C1 | 3 | VDD_HV_A
PTA19 | - | - | ADC0_P2 | ADC0 | ADC Precise Input | I | GPIO Standard | C1 | 3 | VDD_HV_A
PTA19 | SIUL_IMCR17 | 0000_0010 | EIRQ[1] | SIUL | External Interrupt | I | GPIO Standard | C1 | 3 | VDD_HV_A
PTA19 | SIUL_IMCR188 | 0000_0101 | LPUART1_RX | LPUART1 | Receive | I | GPIO Standard | C1 | 3 | VDD_HV_A
PTA19 | SIUL_IMCR238 | 0000_0011 | LPSPI1_SCK | LPSPI1 | LPSPI Serial Clock I/O | I | GPIO Standard | C1 | 3 | VDD_HV_A
PTA19 | SIUL_IMCR448 | 0000_0011 | eTPU_A_CH[4] | eTPU_A | eTPU channel | I |  | C1 | 3 | VDD_HV_A
PTA20 | SIUL_MSCR20 | 0000_0000 | GPIO[20] | SIUL |  | I/O | GPIO Standard | E4 | 4 | VDD_HV_A | HI-Z | HI-Z | HI-Z | HI-Z | HI-Z | HI-Z | 0 | 0 | 0 | 0 | - | 0 | 0 | - | - | 0 | 0000 | '00000000000000000000000000000000' | '00000000001010110010100000101111'
PTA20 | SIUL_MSCR20 | 0000_0100 | LPSPI1_SIN | LPSPI1 | LPSPI Serial Data Input/Data pin 1 for parallel access | O | GPIO Standard | E4 | 4 | VDD_HV_A
PTA20 | SIUL_MSCR20 | 0000_1000 | LCU0_OUT2 | LCU0 | LCU Output | O | GPIO Standard | E4 | 4 | VDD_HV_A
PTA20 | SIUL_MSCR20 | 0000_1001 | eTPU_B_CH[4] | eTPU_B | eTPU channel | O | GPIO Standard | E4 | 4 | VDD_HV_A
PTA20 | SIUL_MSCR20 | 0000_1010 | eTPU_A_CH[5] | eTPU_A | eTPU channel | O | GPIO Standard | E4 | 4 | VDD_HV_A
PTA20 | - | - | WKPU[59] | WKPU | Wakeup Input | I | GPIO Standard | E4 | 4 | VDD_HV_A
PTA20 | - | - | ADC1_P3 | ADC1 | ADC Precise Input | I | GPIO Standard | E4 | 4 | VDD_HV_A
PTA20 | - | - | ADC3_S8 | ADC3 | ADC Standard Input | I | GPIO Standard | E4 | 4 | VDD_HV_A
PTA20 | SIUL_IMCR18 | 0000_0010 | EIRQ[2] | SIUL | External Interrupt | I | GPIO Standard | E4 | 4 | VDD_HV_A
PTA20 | SIUL_IMCR239 | 0000_0011 | LPSPI1_SIN | LPSPI1 | LPSPI Serial Data Input/Data pin 1 for parallel access | I | GPIO Standard | E4 | 4 | VDD_HV_A
PTA20 | SIUL_IMCR440 | 0000_0001 | PGOOD | PG | PMIC Power Good | I |  | E4 | 4 | VDD_HV_A
PTA20 | SIUL_IMCR455 | 0000_0010 | eTPU_B_CH[4] | eTPU_B | eTPU channel | I | GPIO Standard | E4 | 4 | VDD_HV_A
PTA20 | SIUL_IMCR479 | 0000_0011 | eTPU_A_CH[5] | eTPU_A | eTPU channel | I | GPIO Standard | E4 | 4 | VDD_HV_A
PTA21 | SIUL_MSCR21 | 0000_0000 | GPIO[21] | SIUL |  | I/O | GPIO Standard | D1 | 7 | VDD_HV_A | HI-Z | HI-Z | HI-Z | HI-Z | HI-Z | HI-Z | 0 | 0 | 0 | 0 | - | 0 | 0 | - | - | 0 | 0000 | '00000000000000000000000000000000' | '00000000001010110010100000101111'
PTA21 | SIUL_MSCR21 | 0000_0001 | LPSPI2_PCS2 | LPSPI2 | Peripheral Chip Select 2/Data pin 2 for parallel access | O | GPIO Standard | D1 | 7 | VDD_HV_A
PTA21 | SIUL_MSCR21 | 0000_0011 | FXIO_D0 | FXIO | FlexIO Bi-directional Shift/timer I/O | O | GPIO Standard | D1 | 7 | VDD_HV_A
PTA21 | SIUL_MSCR21 | 0000_0100 | LPSPI1_PCS0 | LPSPI1 | Peripheral Chip Select 0 | O | GPIO Standard | D1 | 7 | VDD_HV_A
PTA21 | SIUL_MSCR21 | 0000_1000 | eMIOS_0_CH[4]_Z | eMIOS_0 | eMIOS Channel | O | GPIO Standard | D1 | 7 | VDD_HV_A
PTA21 | SIUL_MSCR21 | 0000_1001 | eTPU_B_CH[11] | eTPU_B | eTPU channel | O | GPIO Standard | D1 | 7 | VDD_HV_A
PTA21 | SIUL_MSCR21 | 0000_1010 | eTPU_A_CH[1] | eTPU_A | eTPU channel | O | GPIO Standard | D1 | 7 | VDD_HV_A
PTA21 | SIUL_MSCR21 | 0000_1011 | LCU1_OUT9 | LCU1 | LCU Output | O | GPIO Standard | D1 | 7 | VDD_HV_A
PTA21 | - | - | ADC0_S10 | ADC0 | ADC Standard Input | I | GPIO Standard | D1 | 7 | VDD_HV_A
PTA21 | - | - | ADC2_P4 | ADC2 | ADC Precise Input | I | GPIO Standard | D1 | 7 | VDD_HV_A
PTA21 | SIUL_IMCR511 | 0000_0001 | eTPU_B_CH[11] | eTPU_B | eTPU channel | I | GPIO Standard | D1 | 7 | VDD_HV_A
PTA21 | SIUL_IMCR19 | 0000_0010 | EIRQ[3] | SIUL | External Interrupt | I | GPIO Standard | D1 | 7 | VDD_HV_A
PTA21 | SIUL_IMCR52 | 0000_0110 | eMIOS_0_CH[4]_Z | eMIOS_0 | eMIOS Channel | I | GPIO Standard | D1 | 7 | VDD_HV_A
PTA21 | SIUL_IMCR152 | 0000_0011 | FXIO_D0 | FXIO | FlexIO Bi-directional Shift/timer I/O | I | GPIO Standard | D1 | 7 | VDD_HV_A
PTA21 | SIUL_IMCR232 | 0000_0011 | LPSPI1_PCS0 | LPSPI1 | Peripheral Chip Select 0 | I |  | D1 | 7 | VDD_HV_A
PTA21 | SIUL_IMCR243 | 0000_0001 | LPSPI2_PCS2 | LPSPI2 | Peripheral Chip Select 2/Data pin 2 for parallel access | I | GPIO Standard | D1 | 7 | VDD_HV_A
PTA21 | SIUL_IMCR449 | 0000_0100 | eTPU_A_CH[1] | eTPU_A | eTPU channel | I | GPIO Standard | D1 | 7 | VDD_HV_A
PTA22 | SIUL_MSCR22 | 0000_0000 | GPIO[22] | SIUL |  | I/O | GPIO Standard | C3 | 1 | VDD_HV_A | HI-Z | HI-Z | HI-Z | HI-Z | HI-Z | HI-Z | 0 | 0 | 0 | 0 | - | 0 | 0 | - | - | 0 | 1001 | '00000000000000000000000000001001' | '00000000001010110010100000101111'
PTA22 | SIUL_MSCR22 | 0000_0011 | FXIO_D1 | FXIO | FlexIO Bi-directional Shift/timer I/O | O | GPIO Standard | C3 | 1 | VDD_HV_A
PTA22 | SIUL_MSCR22 | 0000_0100 | LPSPI1_PCS1 | LPSPI1 | Peripheral Chip Select 1/Host Request | O | GPIO Standard | C3 | 1 | VDD_HV_A
PTA22 | SIUL_MSCR22 | 0000_1000 | TRGMUX_OUT3 | TRGMUX | Trigger Mux Output | O | GPIO Standard | C3 | 1 | VDD_HV_A
PTA22 | SIUL_MSCR22 | 0000_1001 | CLKOUT_STANDBY | SYSTEM | External Clock Output | O | GPIO Standard | C3 | 1 | VDD_HV_A
PTA22 | - | - | ADC0_S11 | ADC0 | ADC Standard Input | I | GPIO Standard | C3 | 1 | VDD_HV_A
PTA22 | - | - | ADC1_P2 | ADC1 | ADC Precise Input | I | GPIO Standard | C3 | 1 | VDD_HV_A
PTA22 | SIUL_IMCR1 | 0000_0011 | CAN1_RX | CAN1 | CAN Rx channel | I | GPIO Standard | C3 | 1 | VDD_HV_A
PTA22 | SIUL_IMCR153 | 0000_0011 | FXIO_D1 | FXIO | FlexIO Bi-directional Shift/timer I/O | I |  | C3 | 1 | VDD_HV_A
PTA22 | SIUL_IMCR233 | 0000_0011 | LPSPI1_PCS1 | LPSPI1 | Peripheral Chip Select 1/Host Request | I |  | C3 | 1 | VDD_HV_A
PTA22 | SIUL_IMCR436 | 0000_0001 | SWG_EXT_REF_CLK | SYSTEM | SWG Reference Clock | I | GPIO Standard | C3 | 1 | VDD_HV_A
PTA23 | SIUL_MSCR23 | 0000_0000 | GPIO[23] | SIUL |  | I/O | GPIO Standard Plus | D3 | - | VDD_HV_A | HI-Z | HI-Z | HI-Z | HI-Z | HI-Z | HI-Z | 0 | 0 | 0 | 0 | - | 0 | 0 | 0 | - | 0 | 0000 | '00000000000000000000000000000000' | '00000000001010110010100100101111'
PTA23 | SIUL_MSCR23 | 0000_0001 | CAN1_TX | CAN1 | CAN Tx Channel | O | GPIO Standard Plus | D3 | - | VDD_HV_A
PTA23 | SIUL_MSCR23 | 0000_0011 | FXIO_D2 | FXIO | FlexIO Bi-directional Shift/timer I/O | O | GPIO Standard Plus | D3 | - | VDD_HV_A
PTA23 | SIUL_MSCR23 | 0000_1001 | LPI2C0_SCLS | LPI2C0 | LPI2C Secondary Clock I/O | O | GPIO Standard Plus | D3 | - | VDD_HV_A
PTA23 | SIUL_MSCR23 | 0000_1010 | eTPU_A_CH[24] | eTPU_A | eTPU channel | O | GPIO Standard Plus | D3 | - | VDD_HV_A
PTA23 | SIUL_MSCR23 | 0000_1011 | eTPU_B_CH[13] | eTPU_B | eTPU channel | O | GPIO Standard Plus | D3 | - | VDD_HV_A
PTA23 | SIUL_MSCR23 | 0000_1100 | LCU0_OUT0 | LCU0 | LCU Output | O | GPIO Standard Plus | D3 | - | VDD_HV_A
PTA23 | SIUL_IMCR504 | 0000_0010 | eTPU_A_CH[24] | eTPU_A | eTPU channel | I | GPIO Standard Plus | D3 | - | VDD_HV_A
PTA23 | SIUL_IMCR154 | 0000_0011 | FXIO_D2 | FXIO | FlexIO Bi-directional Shift/timer I/O | I | GPIO Standard Plus | D3 | - | VDD_HV_A
PTA23 | SIUL_IMCR213 | 0000_0010 | LPI2C0_SCLS | LPI2C0 | LPI2C Secondary Clock I/O | I |  | D3 | - | VDD_HV_A
PTA23 | SIUL_IMCR453 | 0000_0011 | eTPU_B_CH[13] | eTPU_B | eTPU channel | I | GPIO Standard Plus | D3 | - | VDD_HV_A
PTA24 | SIUL_MSCR24 | 0000_0000 | GPIO[24] | SIUL |  | I/O | GPIO Standard | G1 | 15 | VDD_HV_A | HI-Z | HI-Z | HI-Z | HI-Z | HI-Z | HI-Z | 0 | 0 | 0 | 0 | - | 0 | 0 | - | - | 0 | 0000 | '00000000000000000000000000000000' | '00000000001010110010100000101111'
PTA24 | SIUL_MSCR24 | 0000_0010 | FXIO_D3 | FXIO | FlexIO Bi-directional Shift/timer I/O | O | GPIO Standard | G1 | 15 | VDD_HV_A
PTA24 | SIUL_MSCR24 | 0000_1000 | eTPU_B_CH[8] | eTPU_B | eTPU channel | O | GPIO Standard | G1 | 15 | VDD_HV_A
PTA24 | SIUL_MSCR24 | 0000_1001 | LCU0_OUT8 | LCU0 | LCU Output | O | GPIO Standard | G1 | 15 | VDD_HV_A
PTA24 | - | - | ADC2_P1 | ADC2 | ADC Precise Input | I | GPIO Standard | G1 | 15 | VDD_HV_A
PTA24 | - | - | ADC1_S10 | ADC1 | ADC Standard Input | I | GPIO Standard | G1 | 15 | VDD_HV_A
PTA24 | SIUL_IMCR155 | 0000_0011 | FXIO_D3 | FXIO | FlexIO Bi-directional Shift/timer I/O | I | GPIO Standard | G1 | 15 | VDD_HV_A
PTA24 | SIUL_IMCR482 | 0000_0011 | eTPU_B_CH[8] | eTPU_B | eTPU channel | I |  | G1 | 15 | VDD_HV_A
PTA25 | SIUL_MSCR25 | 0000_0000 | GPIO[25] | SIUL |  | I/O | GPIO Standard | H1 | 16 | VDD_HV_A | HI-Z | HI-Z | HI-Z | HI-Z | HI-Z | HI-Z | 0 | 0 | 0 | 0 | - | 0 | 0 | - | - | 0 | 0000 | '00000000000000000000000000000000' | '00000000001010110010100000101111'
PTA25 | SIUL_MSCR25 | 0000_0011 | FXIO_D2 | FXIO | FlexIO Bi-directional Shift/timer I/O | O | GPIO Standard | H1 | 16 | VDD_HV_A
PTA25 | SIUL_MSCR25 | 0000_1000 | eMIOS_0_CH[8]_Z | eMIOS_0 | eMIOS Channel | O | GPIO Standard | H1 | 16 | VDD_HV_A
PTA25 | SIUL_MSCR25 | 0000_1001 | eTPU_B_CH[9] | eTPU_B | eTPU channel | O | GPIO Standard | H1 | 16 | VDD_HV_A
PTA25 | SIUL_MSCR25 | 0000_1010 | LCU0_OUT9 | LCU0 | LCU Output | O | GPIO Standard | H1 | 16 | VDD_HV_A
PTA25 | SIUL_MSCR25 | 0000_1011 | EXTWAKE | PG | PMIC External Wakeup Handshake | O | GPIO Standard | H1 | 16 | VDD_HV_A
PTA25 | - | - | WKPU[34] | WKPU | Wakeup Input | I | GPIO Standard | H1 | 16 | VDD_HV_A
PTA25 | - | - | ADC0_S8 | ADC0 | ADC Standard Input | I | GPIO Standard | H1 | 16 | VDD_HV_A
PTA25 | - | - | ADC2_P0 | ADC2 | ADC Precise Input | I | GPIO Standard | H1 | 16 | VDD_HV_A
PTA25 | SIUL_IMCR21 | 0000_0010 | EIRQ[5] | SIUL | External Interrupt | I | GPIO Standard | H1 | 16 | VDD_HV_A
PTA25 | SIUL_IMCR56 | 0000_0100 | eMIOS_0_CH[8]_Z | eMIOS_0 | eMIOS Channel | I | GPIO Standard | H1 | 16 | VDD_HV_A
PTA25 | SIUL_IMCR154 | 0000_0110 | FXIO_D2 | FXIO | FlexIO Bi-directional Shift/timer I/O | I | GPIO Standard | H1 | 16 | VDD_HV_A
PTA25 | SIUL_IMCR462 | 0000_0010 | eTPU_B_CH[9] | eTPU_B | eTPU channel | I |  | H1 | 16 | VDD_HV_A
PTA26 | SIUL_MSCR26 | 0000_0000 | GPIO[26] | SIUL |  | I/O | GPIO Standard | L2 | - | VDD_HV_B | HI-Z | HI-Z | HI-Z | HI-Z | HI-Z | HI-Z | 0 | 0 | 0 | 0 | - | 0 | 0 | - | - | 0 | 0000 | '00000000000000000000000000000000' | '00000000001010110010100000101111'
PTA26 | SIUL_MSCR26 | 0000_0011 | LPSPI1_PCS0 | LPSPI1 | Peripheral Chip Select 0 | O | GPIO Standard | L2 | - | VDD_HV_B
PTA26 | SIUL_MSCR26 | 0000_0100 | LPSPI0_PCS0 | LPSPI0 | Peripheral Chip Select 0 | O | GPIO Standard | L2 | - | VDD_HV_B
PTA26 | SIUL_MSCR26 | 0000_0101 | FXIO_D1 | FXIO | FlexIO Bi-directional Shift/timer I/O | O | GPIO Standard | L2 | - | VDD_HV_B
PTA26 | SIUL_MSCR26 | 0000_0111 | EMAC_PPS0 | EMAC | ENET 1588 Timer Channel | O | GPIO Standard | L2 | - | VDD_HV_B
PTA26 | SIUL_MSCR26 | 0000_1000 | eMIOS_0_CH[9]_Z | eMIOS_0 | eMIOS Channel | O | GPIO Standard | L2 | - | VDD_HV_B
PTA26 | - | - | WKPU[35] | WKPU | Wakeup Input | I | GPIO Standard | L2 | - | VDD_HV_B
PTA26 | SIUL_IMCR57 | 0000_0101 | eMIOS_0_CH[9]_Z | eMIOS_0 | eMIOS Channel | I | GPIO Standard | L2 | - | VDD_HV_B
PTA26 | SIUL_IMCR144 | 0000_0011 | EMAC_PPS0 | EMAC | ENET 1588 Timer Channel | I | GPIO Standard | L2 | - | VDD_HV_B
PTA26 | SIUL_IMCR153 | 0000_0111 | FXIO_D1 | FXIO | FlexIO Bi-directional Shift/timer I/O | I | GPIO Standard | L2 | - | VDD_HV_B
PTA26 | SIUL_IMCR221 | 0000_0011 | LPSPI0_PCS0 | LPSPI0 | Peripheral Chip Select 0 | I | GPIO Standard | L2 | - | VDD_HV_B
PTA26 | SIUL_IMCR232 | 0000_0101 | LPSPI1_PCS0 | LPSPI1 | Peripheral Chip Select 0 | I | GPIO Standard | L2 | - | VDD_HV_B
PTA26 | SIUL_IMCR440 | 0000_0011 | PGOOD | PG | PMIC Power Good | I | GPIO Standard | L2 | - | VDD_HV_B
PTA28 | SIUL_MSCR28 | 0000_0000 | GPIO[28] | SIUL |  | I/O | GPIO Standard Plus | - | 31 | VDD_HV_B | HI-Z | HI-Z | HI-Z | HI-Z | HI-Z | HI-Z | 0 | 0 | 0 | 0 | - | 0 | 0 | 0 | - | 0 | 0000 | '00000000000000000000000000000000' | '00000000001010110010100100101111'
PTA28 | SIUL_MSCR28 | 0000_0011 | LPSPI1_SCK | LPSPI1 | LPSPI Serial Clock I/O | O | GPIO Standard Plus | - | 31 | VDD_HV_B
PTA28 | SIUL_MSCR28 | 0000_1000 | eMIOS_0_CH[11]_Z | eMIOS_0 | eMIOS Channel | O | GPIO Standard Plus | - | 31 | VDD_HV_B
PTA28 | SIUL_MSCR28 | 0000_1001 | EMAC_MII_RMII_MDC | EMAC | ENET clock for control data transfer to PHY | O | GPIO Standard Plus | - | 31 | VDD_HV_B
PTA28 | SIUL_IMCR0 | 0000_0100 | CAN0_RX | CAN0 | CAN Rx channel | I | GPIO Standard Plus | - | 31 | VDD_HV_B
PTA28 | SIUL_IMCR22 | 0000_0010 | EIRQ[6] | SIUL | External Interrupt | I |  | - | 31 | VDD_HV_B
PTA28 | SIUL_IMCR59 | 0000_0101 | eMIOS_0_CH[11]_Z | eMIOS_0 | eMIOS Channel | I | GPIO Standard Plus | - | 31 | VDD_HV_B
PTA28 | SIUL_IMCR187 | 0000_0100 | LPUART0_RX | LPUART0 | Receive | I | GPIO Standard Plus | - | 31 | VDD_HV_B
PTA28 | SIUL_IMCR238 | 0000_0100 | LPSPI1_SCK | LPSPI1 | LPSPI Serial Clock I/O | I | GPIO Standard Plus | - | 31 | VDD_HV_B
PTA29 | SIUL_MSCR29 | 0000_0000 | GPIO[29] | SIUL |  | I/O | GPIO Standard Plus | M3 | 33 | VDD_HV_B | HI-Z | HI-Z | HI-Z | HI-Z | HI-Z | HI-Z | 0 | 0 | 0 | 0 | - | 0 | 0 | 0 | - | 0 | 0000 | '00000000000000000000000000000000' | '00000000001010110010100100101111'
PTA29 | SIUL_MSCR29 | 0000_0011 | EMAC_PPS2 | EMAC | ENET 1588 Timer Channel | O | GPIO Standard Plus | M3 | 33 | VDD_HV_B
PTA29 | SIUL_MSCR29 | 0000_0100 | LPUART2_TX | LPUART2 | Transmit | O | GPIO Standard Plus | M3 | 33 | VDD_HV_B
PTA29 | SIUL_MSCR29 | 0000_0101 | LPSPI1_SIN | LPSPI1 | LPSPI Serial Data Input/Data pin 1 for parallel access | O | GPIO Standard Plus | M3 | 33 | VDD_HV_B
PTA29 | SIUL_MSCR29 | 0000_1000 | LFAST_0_EXT_REF_O | ZIPWIRE0 | Zipwire External Reference Clock | O | GPIO Standard Plus | M3 | 33 | VDD_HV_B
PTA29 | SIUL_MSCR29 | 0000_1001 | EMAC_MII_RMII_MDIO | EMAC | ENET Control data to/from PHY | O | GPIO Standard Plus | M3 | 33 | VDD_HV_B
PTA29 | SIUL_IMCR146 | 0000_0011 | EMAC_PPS2 | EMAC | ENET 1588 Timer Channel | I | GPIO Standard Plus | M3 | 33 | VDD_HV_B
PTA29 | SIUL_IMCR239 | 0000_0100 | LPSPI1_SIN | LPSPI1 | LPSPI Serial Data Input/Data pin 1 for parallel access | I | GPIO Standard Plus | M3 | 33 | VDD_HV_B
PTA29 | SIUL_IMCR291 | 0000_0011 | EMAC_MII_RMII_MDIO | EMAC | ENET Control data to/from PHY | I |  | M3 | 33 | VDD_HV_B
PTA29 | SIUL_IMCR365 | 0000_0101 | LPUART2_TX | LPUART2 | Transmit | I | GPIO Standard Plus | M3 | 33 | VDD_HV_B
PTA29 | SIUL_IMCR441 | 0000_0001 | LFAST_0_EXT_REF_I | ZIPWIRE0 | Zipwire External Reference Clock | I | GPIO Standard Plus | M3 | 33 | VDD_HV_B
PTA30 | SIUL_MSCR30 | 0000_0000 | GPIO[30] | SIUL |  | I/O | GPIO Standard Plus | P3 | 34 | VDD_HV_B | HI-Z | HI-Z | HI-Z | HI-Z | HI-Z | HI-Z | 0 | 0 | 0 | 0 | - | 0 | 0 | 0 | - | 0 | 0000 | '00000000000000000000000000000000' | '00000000001010110010100100101111'
PTA30 | SIUL_MSCR30 | 0000_0011 | LPSPI1_SOUT | LPSPI1 | LPSPI Serial Data Output/Data pin 0 for parallel access | O | GPIO Standard Plus | P3 | 34 | VDD_HV_B
PTA30 | SIUL_MSCR30 | 0000_0100 | LPSPI0_SOUT | LPSPI0 | LPSPI Serial Data Output/Data pin 0 for parallel access | O |  | P3 | 34 | VDD_HV_B
PTA30 | SIUL_MSCR30 | 0000_1000 | eMIOS_0_CH[13]_Z | eMIOS_0 | eMIOS Channel | O | GPIO Standard Plus | P3 | 34 | VDD_HV_B
PTA30 | - | - | WKPU[37] | WKPU | Wakeup Input | I | GPIO Standard Plus | P3 | 34 | VDD_HV_B
PTA30 | SIUL_IMCR23 | 0000_0010 | EIRQ[7] | SIUL | External Interrupt | I | GPIO Standard Plus | P3 | 34 | VDD_HV_B
PTA30 | SIUL_IMCR61 | 0000_0100 | eMIOS_0_CH[13]_Z | eMIOS_0 | eMIOS Channel | I | GPIO Standard Plus | P3 | 34 | VDD_HV_B
PTA30 | SIUL_IMCR189 | 0000_0100 | LPUART2_RX | LPUART2 | Receive | I | GPIO Standard Plus | P3 | 34 | VDD_HV_B
PTA30 | SIUL_IMCR231 | 0000_0100 | LPSPI0_SOUT | LPSPI0 | LPSPI Serial Data Output/Data pin 0 for parallel access | I | GPIO Standard Plus | P3 | 34 | VDD_HV_B
PTA30 | SIUL_IMCR240 | 0000_0101 | LPSPI1_SOUT | LPSPI1 | LPSPI Serial Data Output/Data pin 0 for parallel access | I |  | P3 | 34 | VDD_HV_B
PTA31 | SIUL_MSCR31 | 0000_0000 | GPIO[31] | SIUL |  | I/O | GPIO Standard Plus | P1 | 40 | VDD_HV_B | HI-Z | HI-Z | HI-Z | HI-Z | HI-Z | HI-Z | 0 | 0 | 0 | 0 | - | 0 | 0 | 0 | - | 0 | 0000 | '00000000000000000000000000000000' | '00000000001010110010100100101111'
PTA31 | SIUL_MSCR31 | 0000_0001 | EMAC_PPS0 | EMAC | ENET 1588 Timer Channel | O | GPIO Standard Plus | P1 | 40 | VDD_HV_B
PTA31 | SIUL_MSCR31 | 0000_0011 | FXIO_D0 | FXIO | FlexIO Bi-directional Shift/timer I/O | O | GPIO Standard Plus | P1 | 40 | VDD_HV_B
PTA31 | SIUL_MSCR31 | 0000_0100 | LPSPI0_PCS1 | LPSPI0 | Peripheral Chip Select 1/Host Request | O | GPIO Standard Plus | P1 | 40 | VDD_HV_B
PTA31 | SIUL_MSCR31 | 0000_0111 | TRGMUX_OUT8 | TRGMUX | Trigger Mux Output | O | GPIO Standard Plus | P1 | 40 | VDD_HV_B
PTA31 | SIUL_MSCR31 | 0000_1000 | eMIOS_0_CH[14]_Z | eMIOS_0 | eMIOS Channel | O | GPIO Standard Plus | P1 | 40 | VDD_HV_B
PTA31 | SIUL_MSCR31 | 0000_1001 | eTPU_B_CH[28] | eTPU_B | eTPU channel | O | GPIO Standard Plus | P1 | 40 | VDD_HV_B
PTA31 | SIUL_IMCR62 | 0000_0100 | eMIOS_0_CH[14]_Z | eMIOS_0 | eMIOS Channel | I | GPIO Standard Plus | P1 | 40 | VDD_HV_B
PTA31 | SIUL_IMCR144 | 0000_0101 | EMAC_PPS0 | EMAC | ENET 1588 Timer Channel | I | GPIO Standard Plus | P1 | 40 | VDD_HV_B
PTA31 | SIUL_IMCR152 | 0000_0110 | FXIO_D0 | FXIO | FlexIO Bi-directional Shift/timer I/O | I | GPIO Standard Plus | P1 | 40 | VDD_HV_B
PTA31 | SIUL_IMCR222 | 0000_0010 | LPSPI0_PCS1 | LPSPI0 | Peripheral Chip Select 1/Host Request | I |  | P1 | 40 | VDD_HV_B
PTA31 | SIUL_IMCR384 | 0000_0011 | eTPU_B_CH[28] | eTPU_B | eTPU channel | I | GPIO Standard Plus | P1 | 40 | VDD_HV_B
PTB0 | SIUL_MSCR32 | 0000_0000 | GPIO[32] | SIUL |  | I/O | GPIO Standard Plus | P16 | 97 | VDD_HV_A | HI-Z | HI-Z | HI-Z | HI-Z | HI-Z | HI-Z | 0 | 0 | 0 | 0 | - | 0 | 0 | 0 | - | 0 | 0000 | '00000000000000000000000000000000' | '00000000001010110010100100101111'
PTB0 | SIUL_MSCR32 | 0000_0001 | LPI2C0_SDAS | LPI2C0 | LPI2C Secondary Data I/O | O | GPIO Standard Plus | P16 | 97 | VDD_HV_A
PTB0 | SIUL_MSCR32 | 0000_0010 | FXIO_D14 | FXIO | FlexIO Bi-directional Shift/timer I/O | O | GPIO Standard Plus | P16 | 97 | VDD_HV_A
PTB0 | SIUL_MSCR32 | 0000_0011 | LPSPI0_PCS0 | LPSPI0 | Peripheral Chip Select 0 | O | GPIO Standard Plus | P16 | 97 | VDD_HV_A
PTB0 | SIUL_MSCR32 | 0000_0100 | eMIOS_0_CH[3]_Z | eMIOS_0 | eMIOS Channel | O | GPIO Standard Plus | P16 | 97 | VDD_HV_A
PTB0 | SIUL_MSCR32 | 0000_0101 | LCU1_OUT5 | LCU1 | LCU Output | O | GPIO Standard Plus | P16 | 97 | VDD_HV_A
PTB0 | SIUL_MSCR32 | 0000_0111 | HSE_TAMPER_LOOP_OUT0 | HSE | HSE External Tamper Output | O | GPIO Standard Plus | P16 | 97 | VDD_HV_A
PTB0 | SIUL_MSCR32 | 0000_1000 | eTPU_B_CH[7] | eTPU_B | eTPU channel | O | GPIO Standard Plus | P16 | 97 | VDD_HV_A
PTB0 | SIUL_MSCR32 | 0000_1001 | LCU1_OUT8 | LCU1 | LCU Output | O | GPIO Standard Plus | P16 | 97 | VDD_HV_A
PTB0 | SIUL_MSCR32 | 0000_1010 | PWM_1_X[0] | FlexPWM_1 | FlexPWM PWM Complementary Pair | O | GPIO Standard Plus | P16 | 97 | VDD_HV_A
PTB0 | SIUL_MSCR32 | 0000_1011 | DSPI_MSC0_PCS[0] | MSC0 | Microsecond Channel DSPI Chip Select | O | GPIO Standard Plus | P16 | 97 | VDD_HV_A
PTB0 | - | - | WKPU[7] | WKPU | Wakeup Input | I | GPIO Standard Plus | P16 | 97 | VDD_HV_A
PTB0 | - | - | ADC4_S10 | ADC4 | ADC Standard Input | I | GPIO Standard Plus | P16 | 97 | VDD_HV_A
PTB0 | SIUL_IMCR0 | 0000_0011 | CAN0_RX | CAN0 | CAN Rx channel | I | GPIO Standard Plus | P16 | 97 | VDD_HV_A
PTB0 | SIUL_IMCR24 | 0000_0001 | EIRQ[8] | SIUL | External Interrupt | I | GPIO Standard Plus | P16 | 97 | VDD_HV_A
PTB0 | SIUL_IMCR51 | 0000_0100 | eMIOS_0_CH[3]_Z | eMIOS_0 | eMIOS Channel | I | GPIO Standard Plus | P16 | 97 | VDD_HV_A
PTB0 | SIUL_IMCR166 | 0000_0011 | FXIO_D14 | FXIO | FlexIO Bi-directional Shift/timer I/O | I | GPIO Standard Plus | P16 | 97 | VDD_HV_A
PTB0 | SIUL_IMCR187 | 0000_0010 | LPUART0_RX | LPUART0 | Receive | I | GPIO Standard Plus | P16 | 97 | VDD_HV_A
PTB0 | SIUL_IMCR215 | 0000_0001 | LPI2C0_SDAS | LPI2C0 | LPI2C Secondary Data I/O | I | GPIO Standard Plus | P16 | 97 | VDD_HV_A
PTB0 | SIUL_IMCR221 | 0000_0001 | LPSPI0_PCS0 | LPSPI0 | Peripheral Chip Select 0 | I | GPIO Standard Plus | P16 | 97 | VDD_HV_A
PTB0 | SIUL_IMCR463 | 0000_0001 | eTPU_B_CH[7] | eTPU_B | eTPU channel | I | GPIO Standard Plus | P16 | 97 | VDD_HV_A
PTB0 | SIUL_IMCR486 | 0000_0001 | PWM_1_X[0] | FlexPWM_1 | FlexPWM PWM Complementary Pair | I | GPIO Standard Plus | P16 | 97 | VDD_HV_A
PTB1 | SIUL_MSCR33 | 0000_0000 | GPIO[33] | SIUL |  | I/O | GPIO Standard Plus | R17 | 96 | VDD_HV_A | HI-Z | HI-Z | HI-Z | HI-Z | HI-Z | HI-Z | 0 | 0 | 0 | 0 | - | 0 | 0 | 0 | - | 0 | 0000 | '00000000000000000000000000000000' | '00000000001010110010100100101111'
PTB1 | SIUL_MSCR33 | 0000_0001 | LPI2C0_SCLS | LPI2C0 | LPI2C Secondary Clock I/O | O |  | R17 | 96 | VDD_HV_A
PTB1 | SIUL_MSCR33 | 0000_0010 | LPUART0_TX | LPUART0 | Transmit | O |  | R17 | 96 | VDD_HV_A
PTB1 | SIUL_MSCR33 | 0000_0011 | LPSPI0_SOUT | LPSPI0 | LPSPI Serial Data Output/Data pin 0 for parallel access | O |  | R17 | 96 | VDD_HV_A
PTB1 | SIUL_MSCR33 | 0000_0100 | eMIOS_0_CH[7]_Z | eMIOS_0 | eMIOS Channel | O |  | R17 | 96 | VDD_HV_A
PTB1 | SIUL_MSCR33 | 0000_0101 | CAN0_TX | CAN0 | CAN Tx Channel | O |  | R17 | 96 | VDD_HV_A
PTB1 | SIUL_MSCR33 | 0000_0111 | LCU1_OUT4 | LCU1 | LCU Output | O |  | R17 | 96 | VDD_HV_A
PTB1 | SIUL_MSCR33 | 0000_1010 | eTPU_B_CH[9] | eTPU_B | eTPU channel | O |  | R17 | 96 | VDD_HV_A
PTB1 | SIUL_MSCR33 | 0000_1011 | LCU1_OUT9 | LCU1 | LCU Output | O |  | R17 | 96 | VDD_HV_A
PTB1 | SIUL_MSCR33 | 0000_1100 | PWM_1_X[1] | FlexPWM_1 | FlexPWM PWM Complementary Pair | O |  | R17 | 96 | VDD_HV_A
PTB1 | SIUL_MSCR33 | 0000_1101 | DSPI_MSC0_SCK | MSC0 | Microsecond Channel DSPI Clock | O |  | R17 | 96 | VDD_HV_A
PTB1 | - | - | ADC4_S11 | ADC4 | ADC Standard Input | I |  | R17 | 96 | VDD_HV_A
PTB1 | SIUL_IMCR25 | 0000_0001 | EIRQ[9] | SIUL | External Interrupt | I |  | R17 | 96 | VDD_HV_A
PTB1 | SIUL_IMCR55 | 0000_0011 | eMIOS_0_CH[7]_Z | eMIOS_0 | eMIOS Channel | I |  | R17 | 96 | VDD_HV_A
PTB1 | SIUL_IMCR213 | 0000_0001 | LPI2C0_SCLS | LPI2C0 | LPI2C Secondary Clock I/O | I |  | R17 | 96 | VDD_HV_A
PTB1 | SIUL_IMCR231 | 0000_0011 | LPSPI0_SOUT | LPSPI0 | LPSPI Serial Data Output/Data pin 0 for parallel access | I |  | R17 | 96 | VDD_HV_A
PTB1 | SIUL_IMCR343 | 0000_0001 | HSE_TAMPER_EXTIN0 | HSE | HSE Tamper External Input | I |  | R17 | 96 | VDD_HV_A
PTB1 | SIUL_IMCR363 | 0000_0010 | LPUART0_TX | LPUART0 | Transmit | I |  | R17 | 96 | VDD_HV_A
PTB1 | SIUL_IMCR462 | 0000_0001 | eTPU_B_CH[9] | eTPU_B | eTPU channel | I |  | R17 | 96 | VDD_HV_A
PTB1 | SIUL_IMCR485 | 0000_0001 | PWM_1_X[1] | FlexPWM_1 | FlexPWM PWM Complementary Pair | I |  | R17 | 96 | VDD_HV_A
PTB2 | SIUL_MSCR34 | 0000_0000 | GPIO[34] | SIUL |  | I/O | GPIO Standard Plus | T11 | - | VDD_HV_B | HI-Z | HI-Z | HI-Z | HI-Z | HI-Z | HI-Z | 0 | 0 | 0 | 0 | - | 0 | 0 | 0 | - | 0 | 0000 | '00000000000000000000000000000000' | '00000000001010110010100100101111'
PTB2 | SIUL_MSCR34 | 0000_0001 | ADC1_MA[0] | ADC1 | ADC Mux Output | O |  | T11 | - | VDD_HV_B
PTB2 | SIUL_MSCR34 | 0000_0010 | eMIOS_0_CH[8]_Z | eMIOS_0 | eMIOS Channel | O |  | T11 | - | VDD_HV_B
PTB2 | SIUL_MSCR34 | 0000_0011 | LPSPI2_SIN | LPSPI2 | LPSPI Serial Data Input/Data pin 1 for parallel access | O |  | T11 | - | VDD_HV_B
PTB2 | SIUL_MSCR34 | 0000_0101 | LCU1_OUT3 | LCU1 | LCU Output | O |  | T11 | - | VDD_HV_B
PTB2 | SIUL_MSCR34 | 0000_0111 | FXIO_D18 | FXIO | FlexIO Bi-directional Shift/timer I/O | O |  | T11 | - | VDD_HV_B
PTB2 | - | - | WKPU[8] | WKPU | Wakeup Input | I |  | T11 | - | VDD_HV_B
PTB2 | SIUL_IMCR4 | 0000_0010 | CAN4_RX | CAN4 | CAN Rx channel | I |  | T11 | - | VDD_HV_B
PTB2 | SIUL_IMCR26 | 0000_0001 | EIRQ[10] | SIUL | External Interrupt | I |  | T11 | - | VDD_HV_B
PTB2 | SIUL_IMCR56 | 0000_0001 | eMIOS_0_CH[8]_Z | eMIOS_0 | eMIOS Channel | I |  | T11 | - | VDD_HV_B
PTB2 | SIUL_IMCR170 | 0000_0001 | FXIO_D18 | FXIO | FlexIO Bi-directional Shift/timer I/O | I |  | T11 | - | VDD_HV_B
PTB2 | SIUL_IMCR188 | 0000_0110 | LPUART1_RX | LPUART1 | Receive | I |  | T11 | - | VDD_HV_B
PTB2 | SIUL_IMCR246 | 0000_0010 | LPSPI2_SIN | LPSPI2 | LPSPI Serial Data Input/Data pin 1 for parallel access | I |  | T11 | - | VDD_HV_B
PTB2 | SIUL_IMCR347 | 0000_0001 | TRGMUX_IN3 | TRGMUX | Trigger Mux Input | I |  | T11 | - | VDD_HV_B
PTB2 | SIUL_IMCR437 | 0000_0101 | QuadSPI_INTA | QuadSPI | QuadSPI Interrupt | I |  | T11 | - | VDD_HV_B
PTB2 | SIUL_IMCR438 | 0000_0001 | LPUART_MSC0_RX | MSC0 | Microsecond Channel LPUART Receive | I |  | T11 | - | VDD_HV_B
PTB3 | SIUL_MSCR35 | 0000_0000 | GPIO[35] | SIUL |  | I/O | GPIO Fast | U10 | 75 | VDD_HV_B | HI-Z | HI-Z | HI-Z | HI-Z | HI-Z | HI-Z | 0 | 0 | 0 | 0 | 1 | 0 | 0 | 0 | - | 0 | 0000 | '00000000000000000100000000000000' | '00000000001010110110100100101111'
PTB3 | SIUL_MSCR35 | 0000_0010 | eMIOS_0_CH[9]_Z | eMIOS_0 | eMIOS Channel | O |  | U10 | 75 | VDD_HV_B
PTB3 | SIUL_MSCR35 | 0000_0011 | LPSPI2_SOUT | LPSPI2 | LPSPI Serial Data Output/Data pin 0 for parallel access | O |  | U10 | 75 | VDD_HV_B
PTB3 | SIUL_MSCR35 | 0000_0100 | ADC0_MA[0] | ADC0 | ADC Mux Output | O |  | U10 | 75 | VDD_HV_B
PTB3 | SIUL_MSCR35 | 0000_0101 | CAN4_TX | CAN4 | CAN Tx Channel | O |  | U10 | 75 | VDD_HV_B
PTB3 | SIUL_MSCR35 | 0000_0110 | LCU1_OUT2 | LCU1 | LCU Output | O |  | U10 | 75 | VDD_HV_B
PTB3 | SIUL_MSCR35 | 0000_0111 | FXIO_D17 | FXIO | FlexIO Bi-directional Shift/timer I/O | O |  | U10 | 75 | VDD_HV_B
PTB3 | SIUL_MSCR35 | 0000_1000 | EMAC_MII_TXD3 | EMAC | ENET Transmit data (MII mode only) | O |  | U10 | 75 | VDD_HV_B
PTB3 | SIUL_MSCR35 | 0000_1010 | LPUART1_TX | LPUART1 | Transmit | O |  | U10 | 75 | VDD_HV_B
PTB3 | SIUL_IMCR27 | 0000_0001 | EIRQ[11] | SIUL | External Interrupt | I |  | U10 | 75 | VDD_HV_B
PTB3 | SIUL_IMCR57 | 0000_0010 | eMIOS_0_CH[9]_Z | eMIOS_0 | eMIOS Channel | I |  | U10 | 75 | VDD_HV_B
PTB3 | SIUL_IMCR169 | 0000_0001 | FXIO_D17 | FXIO | FlexIO Bi-directional Shift/timer I/O | I |  | U10 | 75 | VDD_HV_B
PTB3 | SIUL_IMCR247 | 0000_0010 | LPSPI2_SOUT | LPSPI2 | LPSPI Serial Data Output/Data pin 0 for parallel access | I |  | U10 | 75 | VDD_HV_B
PTB3 | SIUL_IMCR296 | 0000_0101 | EMAC_MII_RMII_TX_CLK | EMAC | ENET Transmit Clock | I |  | U10 | 75 | VDD_HV_B
PTB3 | SIUL_IMCR346 | 0000_0001 | TRGMUX_IN2 | TRGMUX | Trigger Mux Input | I |  | U10 | 75 | VDD_HV_B
PTB3 | SIUL_IMCR364 | 0000_0110 | LPUART1_TX | LPUART1 | Transmit | I |  | U10 | 75 | VDD_HV_B
PTB4 | SIUL_MSCR36 | 0000_0000 | GPIO[36] | SIUL |  | I/O | GPIO Standard Plus | U3 | 50 | VDD_HV_B | HI-Z | HI-Z | HI-Z | HI-Z | HI-Z | HI-Z | 0 | 0 | 0 | 0 | - | 0 | 0 | 0 | - | 0 | 0000 | '00000000000000000000000000000000' | '00000000001010110010100100101111'
PTB4 | SIUL_MSCR36 | 0000_0001 | EMAC_MII_RMII_TXD[1] | EMAC | ENET Transmit Data | O |  | U3 | 50 | VDD_HV_B
PTB4 | SIUL_MSCR36 | 0000_0010 | eMIOS_0_CH[4]_Z | eMIOS_0 | eMIOS Channel | O |  | U3 | 50 | VDD_HV_B
PTB4 | SIUL_MSCR36 | 0000_0011 | LPSPI0_SOUT | LPSPI0 | LPSPI Serial Data Output/Data pin 0 for parallel access | O |  | U3 | 50 | VDD_HV_B
PTB4 | SIUL_MSCR36 | 0000_0101 | EMAC_MII_RMII_MDIO | EMAC | ENET Control data to/from PHY | O |  | U3 | 50 | VDD_HV_B
PTB4 | SIUL_IMCR28 | 0000_0001 | EIRQ[12] | SIUL | External Interrupt | I |  | U3 | 50 | VDD_HV_B
PTB4 | SIUL_IMCR52 | 0000_0001 | eMIOS_0_CH[4]_Z | eMIOS_0 | eMIOS Channel | I |  | U3 | 50 | VDD_HV_B
PTB4 | SIUL_IMCR231 | 0000_0010 | LPSPI0_SOUT | LPSPI0 | LPSPI Serial Data Output/Data pin 0 for parallel access | I |  | U3 | 50 | VDD_HV_B
PTB4 | SIUL_IMCR291 | 0000_0001 | EMAC_MII_RMII_MDIO | EMAC | ENET Control data to/from PHY | I |  | U3 | 50 | VDD_HV_B
PTB4 | SIUL_IMCR345 | 0000_0001 | TRGMUX_IN1 | TRGMUX | Trigger Mux Input | I |  | U3 | 50 | VDD_HV_B
PTB5 | SIUL_MSCR37 | 0000_0000 | GPIO[37] | SIUL |  | I/O | GPIO Standard Plus | U2 | 49 | VDD_HV_B | HI-Z | HI-Z | HI-Z | HI-Z | HI-Z | HI-Z | 0 | 0 | 0 | 0 | - | 0 | 0 | 0 | - | 0 | 0000 | '00000000000000000000000000000000' | '00000000001010110010100100101111'
PTB5 | SIUL_MSCR37 | 0000_0001 | EMAC_MII_RMII_TXD[0] | EMAC | ENET Transmit Data | O |  | U2 | 49 | VDD_HV_B
PTB5 | SIUL_MSCR37 | 0000_0010 | eMIOS_0_CH[5]_Z | eMIOS_0 | eMIOS Channel | O |  | U2 | 49 | VDD_HV_B
PTB5 | SIUL_MSCR37 | 0000_0011 | LPSPI0_PCS1 | LPSPI0 | Peripheral Chip Select 1/Host Request | O |  | U2 | 49 | VDD_HV_B
PTB5 | SIUL_MSCR37 | 0000_0100 | LPSPI0_PCS0 | LPSPI0 | Peripheral Chip Select 0 | O |  | U2 | 49 | VDD_HV_B
PTB5 | SIUL_MSCR37 | 0000_0101 | CLKOUT_RUN | SYSTEM | External Clock Output | O |  | U2 | 49 | VDD_HV_B
PTB5 | SIUL_MSCR37 | 0000_0111 | EMAC_MII_RMII_MDC | EMAC | ENET clock for control data transfer to PHY | O |  | U2 | 49 | VDD_HV_B
PTB5 | SIUL_IMCR29 | 0000_0001 | EIRQ[13] | SIUL | External Interrupt | I |  | U2 | 49 | VDD_HV_B
PTB5 | SIUL_IMCR53 | 0000_0001 | eMIOS_0_CH[5]_Z | eMIOS_0 | eMIOS Channel | I |  | U2 | 49 | VDD_HV_B
PTB5 | SIUL_IMCR221 | 0000_0010 | LPSPI0_PCS0 | LPSPI0 | Peripheral Chip Select 0 | I |  | U2 | 49 | VDD_HV_B
PTB5 | SIUL_IMCR222 | 0000_0001 | LPSPI0_PCS1 | LPSPI0 | Peripheral Chip Select 1/Host Request | I |  | U2 | 49 | VDD_HV_B
PTB5 | SIUL_IMCR344 | 0000_0001 | TRGMUX_IN0 | TRGMUX | Trigger Mux Input | I |  | U2 | 49 | VDD_HV_B
PTB8 | SIUL_MSCR40 | 0000_0000 | GPI[40] | SIUL |  | I | GPI | A14 | 136 | VDD_HV_A | HI-Z | HI-Z | HI-Z | HI-Z | HI-Z | HI-Z | - | 0 | 0 | - | - | 0 | 0 | - | - | 0 | 0000 | '00000000000000000000000000000000' | '00000000000010100010100000101111'
PTB8 | - | - | WKPU[25] | WKPU | Wakeup Input | I |  | A14 | 136 | VDD_HV_A
PTB8 | - | - | ADC6_P1 | ADC6 | ADC Precise Input | I |  | A14 | 136 | VDD_HV_A
PTB8 | - | - | ADC4_P5 | ADC4 | ADC Precise Input | I |  | A14 | 136 | VDD_HV_A
PTB8 | - | - | SDADC2_AN[3] | SDADC_2 | SDADC_<n/x> Channel m Input | I |  | A14 | 136 | VDD_HV_A
PTB8 | SIUL_IMCR30 | 0000_0001 | EIRQ[14] | SIUL | External Interrupt | I |  | A14 | 136 | VDD_HV_A
PTB8 | SIUL_IMCR63 | 0000_0110 | eMIOS_0_CH[15]_Z | eMIOS_0 | eMIOS Channel | I |  | A14 | 136 | VDD_HV_A
PTB8 | SIUL_IMCR181 | 0000_0001 | FXIO_D29 | FXIO | FlexIO Bi-directional Shift/timer I/O | I |  | A14 | 136 | VDD_HV_A
PTB8 | SIUL_IMCR226 | 0000_0001 | LPSPI0_PCS5 | LPSPI0 | Peripheral Chip Select 5/Data pin 5 for parallel access | I |  | A14 | 136 | VDD_HV_A
PTB8 | SIUL_IMCR255 | 0000_0010 | LPSPI4_PCS0 | LPSPI4 | Peripheral Chip Select 0 | I |  | A14 | 136 | VDD_HV_A
PTB8 | SIUL_IMCR377 | 0000_0001 | LPUART1_DCD_B | LPUART1 | Data Carrier Detect | I |  | A14 | 136 | VDD_HV_A
PTB9 | SIUL_MSCR41 | 0000_0000 | GPI[41] | SIUL |  | I | GPI | C15 | 133 | VDD_HV_A | HI-Z | HI-Z | HI-Z | HI-Z | HI-Z | HI-Z | - | 0 | 0 | - | - | 0 | 0 | - | - | 0 | 0000 | '00000000000000000000000000000000' | '00000000000010100010100000101111'
PTB9 | - | - | WKPU[17] | WKPU | Wakeup Input | I |  | C15 | 133 | VDD_HV_A
PTB9 | - | - | ADC4_P7 | ADC4 | ADC Precise Input | I |  | C15 | 133 | VDD_HV_A
PTB9 | - | - | ADC6_P3 | ADC6 | ADC Precise Input | I |  | C15 | 133 | VDD_HV_A
PTB9 | - | - | SDADC2_AN[0] | SDADC_2 | SDADC_<n/x> Channel m Input | I |  | C15 | 133 | VDD_HV_A
PTB9 | SIUL_IMCR31 | 0000_0001 | EIRQ[15] | SIUL | External Interrupt | I |  | C15 | 133 | VDD_HV_A
PTB9 | SIUL_IMCR180 | 0000_0001 | FXIO_D28 | FXIO | FlexIO Bi-directional Shift/timer I/O | I |  | C15 | 133 | VDD_HV_A
PTB9 | SIUL_IMCR188 | 0000_0111 | LPUART1_RX | LPUART1 | Receive | I |  | C15 | 133 | VDD_HV_A
PTB9 | SIUL_IMCR261 | 0000_0010 | LPSPI4_SOUT | LPSPI4 | LPSPI Serial Data Output/Data pin 0 for parallel access | I |  | C15 | 133 | VDD_HV_A
PTB9 | SIUL_IMCR376 | 0000_0001 | LPUART1_RIN_B | LPUART1 | Ring Indicator | I |  | C15 | 133 | VDD_HV_A
PTB10 | SIUL_MSCR42 | 0000_0000 | GPIO[42] | SIUL |  | I/O | GPIO Standard | D15 | 132 | VDD_HV_A | HI-Z | HI-Z | HI-Z | HI-Z | HI-Z | HI-Z | 0 | 0 | 0 | 0 | - | 0 | 0 | - | - | 0 | 0000 | '00000000000000000000000000000000' | '00000000001010110010100000101111'
PTB10 | SIUL_MSCR42 | 0000_0001 | LPSPI4_SCK | LPSPI4 | LPSPI Serial Clock I/O | O |  | D15 | 132 | VDD_HV_A
PTB10 | SIUL_MSCR42 | 0000_0011 | LPUART0_DTR_B | LPUART0 | Data Terminal Ready | O |  | D15 | 132 | VDD_HV_A
PTB10 | SIUL_MSCR42 | 0000_0110 | LCU0_OUT9 | LCU0 | LCU Output | O |  | D15 | 132 | VDD_HV_A
PTB10 | SIUL_MSCR42 | 0000_0111 | FXIO_D27 | FXIO | FlexIO Bi-directional Shift/timer I/O | O |  | D15 | 132 | VDD_HV_A
PTB10 | SIUL_MSCR42 | 0000_1000 | LPUART1_TX | LPUART1 | Transmit | O |  | D15 | 132 | VDD_HV_A
PTB10 | SIUL_MSCR42 | 0000_1001 | EVTO_1 | TRACE | Debug Event Trigger | O |  | D15 | 132 | VDD_HV_A
PTB10 | - | - | ADC0_X[2] | ADC0 | ADC External Input | I |  | D15 | 132 | VDD_HV_A
PTB10 | - | - | LPCMP1_IN1 | LPCMP1 | Comparator Input Signal | I |  | D15 | 132 | VDD_HV_A
PTB10 | SIUL_IMCR40 | 0000_0001 | EIRQ[24] | SIUL | External Interrupt | I |  | D15 | 132 | VDD_HV_A
PTB10 | SIUL_IMCR179 | 0000_0001 | FXIO_D27 | FXIO | FlexIO Bi-directional Shift/timer I/O | I |  | D15 | 132 | VDD_HV_A
PTB10 | SIUL_IMCR259 | 0000_0010 | LPSPI4_SCK | LPSPI4 | LPSPI Serial Clock I/O | I |  | D15 | 132 | VDD_HV_A
PTB10 | SIUL_IMCR364 | 0000_0111 | LPUART1_TX | LPUART1 | Transmit | I |  | D15 | 132 | VDD_HV_A
PTB10 | SIUL_IMCR436 | 0000_0011 | SWG_EXT_REF_CLK | SYSTEM | SWG Reference Clock | I |  | D15 | 132 | VDD_HV_A
PTB11 | SIUL_MSCR43 | 0000_0000 | GPIO[43] | SIUL |  | I/O | GPIO Standard | C17 | 128 | VDD_HV_A | HI-Z | HI-Z | HI-Z | HI-Z | HI-Z | HI-Z | 0 | 0 | 0 | 0 | - | 0 | 0 | - | - | 0 | 0000 | '00000000000000000000000000000000' | '00000000001010110010100000101111'
PTB11 | SIUL_MSCR43 | 0000_0001 | LPSPI4_SIN | LPSPI4 | LPSPI Serial Data Input/Data pin 1 for parallel access | O |  | C17 | 128 | VDD_HV_A
PTB11 | SIUL_MSCR43 | 0000_0101 | LCU0_OUT8 | LCU0 | LCU Output | O |  | C17 | 128 | VDD_HV_A
PTB11 | SIUL_MSCR43 | 0000_0111 | FXIO_D26 | FXIO | FlexIO Bi-directional Shift/timer I/O | O |  | C17 | 128 | VDD_HV_A
PTB11 | SIUL_MSCR43 | 0000_1000 | eTPU_A_CH[0] | eTPU_A | eTPU channel | O |  | C17 | 128 | VDD_HV_A
PTB11 | SIUL_MSCR43 | 0000_1001 | eMIOS_0_CH[9]_Z | eMIOS_0 | eMIOS Channel | O |  | C17 | 128 | VDD_HV_A
PTB11 | - | - | ADC0_X[3] | ADC0 | ADC External Input | I |  | C17 | 128 | VDD_HV_A
PTB11 | - | - | WKPU[16] | WKPU | Wakeup Input | I |  | C17 | 128 | VDD_HV_A
PTB11 | - | - | LPCMP1_IN0 | LPCMP1 | Comparator Input Signal | I |  | C17 | 128 | VDD_HV_A
PTB11 | - | - | ADC0_S14 | ADC0 | ADC Standard Input | I |  | C17 | 128 | VDD_HV_A
PTB11 | SIUL_IMCR41 | 0000_0001 | EIRQ[25] | SIUL | External Interrupt | I |  | C17 | 128 | VDD_HV_A
PTB11 | SIUL_IMCR57 | 0000_0100 | eMIOS_0_CH[9]_Z | eMIOS_0 | eMIOS Channel | I |  | C17 | 128 | VDD_HV_A
PTB11 | SIUL_IMCR178 | 0000_0001 | FXIO_D26 | FXIO | FlexIO Bi-directional Shift/timer I/O | I |  | C17 | 128 | VDD_HV_A
PTB11 | SIUL_IMCR211 | 0000_0001 | LPI2C0_HREQ | LPI2C0 | LPI2C Host Request Input | I |  | C17 | 128 | VDD_HV_A
PTB11 | SIUL_IMCR260 | 0000_0010 | LPSPI4_SIN | LPSPI4 | LPSPI Serial Data Input/Data pin 1 for parallel access | I |  | C17 | 128 | VDD_HV_A
PTB11 | SIUL_IMCR373 | 0000_0010 | LPUART0_DSR_B | LPUART0 | Data Set Ready | I |  | C17 | 128 | VDD_HV_A
PTB11 | SIUL_IMCR434 | 0000_0011 | eTPU_A_TCRCLK | eTPU_A | eTPU Time Base Clock | I |  | C17 | 128 | VDD_HV_A
PTB11 | SIUL_IMCR447 | 0000_0001 | eTPU_A_CH[0] | eTPU_A | eTPU channel | I |  | C17 | 128 | VDD_HV_A
PTB12 | SIUL_MSCR44 | 0000_0000 | GPIO[44] | SIUL |  | I/O | GPIO Standard | H17 | 119 | VDD_HV_A | HI-Z | HI-Z | HI-Z | HI-Z | HI-Z | HI-Z | 0 | 0 | 0 | 0 | - | 0 | 0 | - | - | 0 | 0000 | '00000000000000000000000000000000' | '00000000001010110010100000101111'
PTB12 | SIUL_MSCR44 | 0000_0001 | LPSPI3_PCS3 | LPSPI3 | Peripheral Chip Select 3/Data pin 3 for parallel access | O |  | H17 | 119 | VDD_HV_A
PTB12 | SIUL_MSCR44 | 0000_0010 | eMIOS_0_CH[0]_Z | eMIOS_0 | eMIOS Channel | O |  | H17 | 119 | VDD_HV_A
PTB12 | SIUL_MSCR44 | 0000_0110 | LCU0_OUT2 | LCU0 | LCU Output | O |  | H17 | 119 | VDD_HV_A
PTB12 | SIUL_MSCR44 | 0000_0111 | FXIO_D25 | FXIO | FlexIO Bi-directional Shift/timer I/O | O |  | H17 | 119 | VDD_HV_A
PTB12 | SIUL_MSCR44 | 0000_1001 | eTPU_B_CH[2] | eTPU_B | eTPU channel | O |  | H17 | 119 | VDD_HV_A
PTB12 | SIUL_MSCR44 | 0000_1011 | LCU0_OUT8 | LCU0 | LCU Output | O |  | H17 | 119 | VDD_HV_A
PTB12 | SIUL_MSCR44 | 0000_1100 | PWM_0_X[0] | FlexPWM_0 | FlexPWM PWM Complementary Pair | O |  | H17 | 119 | VDD_HV_A
PTB12 | SIUL_MSCR44 | 0000_1101 | eTPU_A_CH[0] | eTPU_A | eTPU channel | O |  | H17 | 119 | VDD_HV_A
PTB12 | - | - | WKPU[12] | WKPU | Wakeup Input | I |  | H17 | 119 | VDD_HV_A
PTB12 | - | - | ADC1_X[1] | ADC1 | ADC External Input | I |  | H17 | 119 | VDD_HV_A
PTB12 | - | - | ADC0_S18 | ADC0 | ADC Standard Input | I |  | H17 | 119 | VDD_HV_A
PTB12 | SIUL_IMCR489 | 0000_0001 | PWM_0_X[0] | FlexPWM_0 | FlexPWM PWM Complementary Pair | I |  | H17 | 119 | VDD_HV_A
PTB12 | SIUL_IMCR42 | 0000_0001 | EIRQ[26] | SIUL | External Interrupt | I |  | H17 | 119 | VDD_HV_A
PTB12 | SIUL_IMCR48 | 0000_0001 | eMIOS_0_CH[0]_Z | eMIOS_0 | eMIOS Channel | I |  | H17 | 119 | VDD_HV_A
PTB12 | SIUL_IMCR177 | 0000_0001 | FXIO_D25 | FXIO | FlexIO Bi-directional Shift/timer I/O | I |  | H17 | 119 | VDD_HV_A
PTB12 | SIUL_IMCR187 | 0000_0110 | LPUART0_RX | LPUART0 | Receive | I |  | H17 | 119 | VDD_HV_A
PTB12 | SIUL_IMCR251 | 0000_0001 | LPSPI3_PCS3 | LPSPI3 | Peripheral Chip Select 3/Data pin 3 for parallel access | I |  | H17 | 119 | VDD_HV_A
PTB12 | SIUL_IMCR374 | 0000_0010 | LPUART0_DCD_B | LPUART0 | Data Carrier Detect | I |  | H17 | 119 | VDD_HV_A
PTB12 | SIUL_IMCR434 | 0000_0010 | eTPU_A_TCRCLK | eTPU_A | eTPU Time Base Clock | I |  | H17 | 119 | VDD_HV_A
PTB12 | SIUL_IMCR447 | 0000_0010 | eTPU_A_CH[0] | eTPU_A | eTPU channel | I |  | H17 | 119 | VDD_HV_A
PTB12 | SIUL_IMCR456 | 0000_0001 | eTPU_B_CH[2] | eTPU_B | eTPU channel | I |  | H17 | 119 | VDD_HV_A
PTB13 | SIUL_MSCR45 | 0000_0000 | GPIO[45] | SIUL |  | I/O | GPIO Standard | H16 | 118 | VDD_HV_A | HI-Z | HI-Z | HI-Z | HI-Z | HI-Z | HI-Z | 0 | 0 | 0 | 0 | - | 0 | 0 | - | - | 0 | 0000 | '00000000000000000000000000000000' | '00000000001010110010100000101111'
PTB13 | SIUL_MSCR45 | 0000_0001 | LPSPI3_PCS2 | LPSPI3 | Peripheral Chip Select 2/Data pin 2 for parallel access | O |  | H16 | 118 | VDD_HV_A
PTB13 | SIUL_MSCR45 | 0000_0010 | eMIOS_0_CH[1]_Z | eMIOS_0 | eMIOS Channel | O |  | H16 | 118 | VDD_HV_A
PTB13 | SIUL_MSCR45 | 0000_0011 | FXIO_D8 | FXIO | FlexIO Bi-directional Shift/timer I/O | O |  | H16 | 118 | VDD_HV_A
PTB13 | SIUL_MSCR45 | 0000_0101 | LCU0_OUT3 | LCU0 | LCU Output | O |  | H16 | 118 | VDD_HV_A
PTB13 | SIUL_MSCR45 | 0000_0111 | FXIO_D24 | FXIO | FlexIO Bi-directional Shift/timer I/O | O |  | H16 | 118 | VDD_HV_A
PTB13 | SIUL_MSCR45 | 0000_1000 | LPUART0_TX | LPUART0 | Transmit | O |  | H16 | 118 | VDD_HV_A
PTB13 | SIUL_MSCR45 | 0000_1001 | eTPU_B_CH[4] | eTPU_B | eTPU channel | O |  | H16 | 118 | VDD_HV_A
PTB13 | SIUL_MSCR45 | 0000_1010 | LCU0_OUT9 | LCU0 | LCU Output | O |  | H16 | 118 | VDD_HV_A
PTB13 | SIUL_MSCR45 | 0000_1100 | PWM_0_X[1] | FlexPWM_0 | FlexPWM PWM Complementary Pair | O |  | H16 | 118 | VDD_HV_A
PTB13 | SIUL_MSCR45 | 0000_1101 | LCU0_OUT1 | LCU0 | LCU Output | O |  | H16 | 118 | VDD_HV_A
PTB13 | SIUL_MSCR45 | 0000_1110 | eTPU_A_CH[1] | eTPU_A | eTPU channel | O |  | H16 | 118 | VDD_HV_A
PTB13 | - | - | WKPU[11] | WKPU | Wakeup Input | I |  | H16 | 118 | VDD_HV_A
PTB13 | - | - | ADC0_S19 | ADC0 | ADC Standard Input | I |  | H16 | 118 | VDD_HV_A
PTB13 | - | - | ADC1_S19 | ADC1 | ADC Standard Input | I |  | H16 | 118 | VDD_HV_A
PTB13 | - | - | ADC2_S19 | ADC2 | ADC Standard Input | I |  | H16 | 118 | VDD_HV_A
PTB13 | SIUL_IMCR488 | 0000_0001 | PWM_0_X[1] | FlexPWM_0 | FlexPWM PWM Complementary Pair | I |  | H16 | 118 | VDD_HV_A
PTB13 | SIUL_IMCR43 | 0000_0001 | EIRQ[27] | SIUL | External Interrupt | I |  | H16 | 118 | VDD_HV_A
PTB13 | SIUL_IMCR49 | 0000_0010 | eMIOS_0_CH[1]_Z | eMIOS_0 | eMIOS Channel | I |  | H16 | 118 | VDD_HV_A
PTB13 | SIUL_IMCR160 | 0000_0011 | FXIO_D8 | FXIO | FlexIO Bi-directional Shift/timer I/O | I |  | H16 | 118 | VDD_HV_A
PTB13 | SIUL_IMCR176 | 0000_0001 | FXIO_D24 | FXIO | FlexIO Bi-directional Shift/timer I/O | I |  | H16 | 118 | VDD_HV_A
PTB13 | SIUL_IMCR250 | 0000_0001 | LPSPI3_PCS2 | LPSPI3 | Peripheral Chip Select 2/Data pin 2 for parallel access | I |  | H16 | 118 | VDD_HV_A
PTB13 | SIUL_IMCR363 | 0000_0111 | LPUART0_TX | LPUART0 | Transmit | I |  | H16 | 118 | VDD_HV_A
PTB13 | SIUL_IMCR375 | 0000_0010 | LPUART0_RIN_B | LPUART0 | Ring Indicator | I |  | H16 | 118 | VDD_HV_A
PTB13 | SIUL_IMCR438 | 0000_0100 | LPUART_MSC0_RX | MSC0 | Microsecond Channel LPUART Receive | I |  | H16 | 118 | VDD_HV_A
PTB13 | SIUL_IMCR449 | 0000_0010 | eTPU_A_CH[1] | eTPU_A | eTPU channel | I |  | H16 | 118 | VDD_HV_A
PTB13 | SIUL_IMCR455 | 0000_0001 | eTPU_B_CH[4] | eTPU_B | eTPU channel | I |  | H16 | 118 | VDD_HV_A
PTB14 | SIUL_MSCR46 | 0000_0000 | GPIO[46] | SIUL |  | I/O | GPIO Standard | J17 | 116 | VDD_HV_A | HI-Z | HI-Z | HI-Z | HI-Z | HI-Z | HI-Z | 0 | 0 | 0 | 0 | - | 0 | 0 | - | - | 0 | 0000 | '00000000000000000000000000000000' | '00000000001010110010100000101111'
PTB14 | SIUL_MSCR46 | 0000_0010 | eMIOS_0_CH[2]_Z | eMIOS_0 | eMIOS Channel | O |  | J17 | 116 | VDD_HV_A
PTB14 | SIUL_MSCR46 | 0000_0011 | LPSPI1_SCK | LPSPI1 | LPSPI Serial Clock I/O | O |  | J17 | 116 | VDD_HV_A
PTB14 | SIUL_MSCR46 | 0000_0100 | LCU0_OUT7 | LCU0 | LCU Output | O |  | J17 | 116 | VDD_HV_A
PTB14 | SIUL_MSCR46 | 0000_0111 | FXIO_D23 | FXIO | FlexIO Bi-directional Shift/timer I/O | O |  | J17 | 116 | VDD_HV_A
PTB14 | SIUL_MSCR46 | 0000_1000 | eTPU_A_CH[9] | eTPU_A | eTPU channel | O |  | J17 | 116 | VDD_HV_A
PTB14 | SIUL_MSCR46 | 0000_1011 | LCU0_OUT11 | LCU0 | LCU Output | O |  | J17 | 116 | VDD_HV_A
PTB14 | SIUL_MSCR46 | 0000_1100 | PWM_0_X[3] | FlexPWM_0 | FlexPWM PWM Complementary Pair | O |  | J17 | 116 | VDD_HV_A
PTB14 | SIUL_MSCR46 | 0000_1101 | LCU0_OUT3 | LCU0 | LCU Output | O |  | J17 | 116 | VDD_HV_A
PTB14 | SIUL_MSCR46 | 0000_1110 | eTPU_A_CH[3] | eTPU_A | eTPU channel | O |  | J17 | 116 | VDD_HV_A
PTB14 | SIUL_MSCR46 | 0000_1111 | DSPI_MSC0_PCS[0] | MSC0 | Microsecond Channel DSPI Chip Select | O |  | J17 | 116 | VDD_HV_A
PTB14 | - | - | ADC0_S21 | ADC0 | ADC Standard Input | I |  | J17 | 116 | VDD_HV_A
PTB14 | - | - | ADC1_S21 | ADC1 | ADC Standard Input | I |  | J17 | 116 | VDD_HV_A
PTB14 | - | - | ADC2_S21 | ADC2 | ADC Standard Input | I |  | J17 | 116 | VDD_HV_A
PTB14 | SIUL_IMCR44 | 0000_0001 | EIRQ[28] | SIUL | External Interrupt | I |  | J17 | 116 | VDD_HV_A
PTB14 | SIUL_IMCR50 | 0000_0011 | eMIOS_0_CH[2]_Z | eMIOS_0 | eMIOS Channel | I |  | J17 | 116 | VDD_HV_A
PTB14 | SIUL_IMCR175 | 0000_0001 | FXIO_D23 | FXIO | FlexIO Bi-directional Shift/timer I/O | I |  | J17 | 116 | VDD_HV_A
PTB14 | SIUL_IMCR190 | 0000_0101 | LPUART3_RX | LPUART3 | Receive | I |  | J17 | 116 | VDD_HV_A
PTB14 | SIUL_IMCR238 | 0000_0010 | LPSPI1_SCK | LPSPI1 | LPSPI Serial Clock I/O | I |  | J17 | 116 | VDD_HV_A
PTB14 | SIUL_IMCR445 | 0000_0010 | eTPU_A_CH[3] | eTPU_A | eTPU channel | I |  | J17 | 116 | VDD_HV_A
PTB14 | SIUL_IMCR454 | 0000_0001 | eTPU_A_CH[9] | eTPU_A | eTPU channel | I |  | J17 | 116 | VDD_HV_A
PTB14 | SIUL_IMCR487 | 0000_0001 | PWM_0_X[3] | FlexPWM_0 | FlexPWM PWM Complementary Pair | I |  | J17 | 116 | VDD_HV_A
PTB15 | SIUL_MSCR47 | 0000_0000 | GPIO[47] | SIUL |  | I/O | GPIO Standard | J16 | 115 | VDD_HV_A | HI-Z | HI-Z | HI-Z | HI-Z | HI-Z | HI-Z | 0 | 0 | 0 | 0 | - | 0 | 0 | - | - | 0 | 0000 | '00000000000000000000000000000000' | '00000000001010110010100000101111'
PTB15 | SIUL_MSCR47 | 0000_0010 | eMIOS_0_CH[3]_Z | eMIOS_0 | eMIOS Channel | O |  | J16 | 115 | VDD_HV_A
PTB15 | SIUL_MSCR47 | 0000_0011 | LPSPI1_SIN | LPSPI1 | LPSPI Serial Data Input/Data pin 1 for parallel access | O |  | J16 | 115 | VDD_HV_A
PTB15 | SIUL_MSCR47 | 0000_0111 | FXIO_D22 | FXIO | FlexIO Bi-directional Shift/timer I/O | O |  | J16 | 115 | VDD_HV_A
PTB15 | SIUL_MSCR47 | 0000_1001 | LPUART3_TX | LPUART3 | Transmit | O |  | J16 | 115 | VDD_HV_A
PTB15 | SIUL_MSCR47 | 0000_1010 | eTPU_B_CH[13] | eTPU_B | eTPU channel | O |  | J16 | 115 | VDD_HV_A
PTB15 | SIUL_MSCR47 | 0000_1011 | LCU0_OUT2 | LCU0 | LCU Output | O |  | J16 | 115 | VDD_HV_A
PTB15 | SIUL_MSCR47 | 0000_1100 | eTPU_A_CH[4] | eTPU_A | eTPU channel | O |  | J16 | 115 | VDD_HV_A
PTB15 | - | - | WKPU[33] | WKPU | Wakeup Input | I |  | J16 | 115 | VDD_HV_A
PTB15 | - | - | ADC0_S20 | ADC0 | ADC Standard Input | I |  | J16 | 115 | VDD_HV_A
PTB15 | - | - | ADC1_S22 | ADC1 | ADC Standard Input | I |  | J16 | 115 | VDD_HV_A
PTB15 | SIUL_IMCR494 | 0000_0001 | PWM_0_FAULT[0] | FlexPWM_0 | FlexPWM Fault Input | I |  | J16 | 115 | VDD_HV_A
PTB15 | SIUL_IMCR45 | 0000_0001 | EIRQ[29] | SIUL | External Interrupt | I |  | J16 | 115 | VDD_HV_A
PTB15 | SIUL_IMCR51 | 0000_0001 | eMIOS_0_CH[3]_Z | eMIOS_0 | eMIOS Channel | I |  | J16 | 115 | VDD_HV_A
PTB15 | SIUL_IMCR174 | 0000_0001 | FXIO_D22 | FXIO | FlexIO Bi-directional Shift/timer I/O | I |  | J16 | 115 | VDD_HV_A
PTB15 | SIUL_IMCR239 | 0000_0001 | LPSPI1_SIN | LPSPI1 | LPSPI Serial Data Input/Data pin 1 for parallel access | I |  | J16 | 115 | VDD_HV_A
PTB15 | SIUL_IMCR344 | 0000_0010 | TRGMUX_IN0 | TRGMUX | Trigger Mux Input | I |  | J16 | 115 | VDD_HV_A
PTB15 | SIUL_IMCR366 | 0000_0101 | LPUART3_TX | LPUART3 | Transmit | I |  | J16 | 115 | VDD_HV_A
PTB15 | SIUL_IMCR448 | 0000_0010 | eTPU_A_CH[4] | eTPU_A | eTPU channel | I |  | J16 | 115 | VDD_HV_A
PTB15 | SIUL_IMCR453 | 0000_0001 | eTPU_B_CH[13] | eTPU_B | eTPU channel | I |  | J16 | 115 | VDD_HV_A
PTB16 | SIUL_MSCR48 | 0000_0000 | GPIO[48] | SIUL |  | I/O | GPIO Standard | K17 | 114 | VDD_HV_A | HI-Z | HI-Z | HI-Z | HI-Z | HI-Z | HI-Z | 0 | 0 | 0 | 0 | - | 0 | 0 | - | - | 0 | 0000 | '00000000000000000000000000000000' | '00000000001010110010100000101111'
PTB16 | SIUL_MSCR48 | 0000_0010 | eMIOS_0_CH[4]_Z | eMIOS_0 | eMIOS Channel | O |  | K17 | 114 | VDD_HV_A
PTB16 | SIUL_MSCR48 | 0000_0011 | LPSPI1_SOUT | LPSPI1 | LPSPI Serial Data Output/Data pin 0 for parallel access | O |  | K17 | 114 | VDD_HV_A
PTB16 | SIUL_MSCR48 | 0000_0111 | FXIO_D21 | FXIO | FlexIO Bi-directional Shift/timer I/O | O |  | K17 | 114 | VDD_HV_A
PTB16 | SIUL_MSCR48 | 0000_1000 | LPUART0_TX | LPUART0 | Transmit | O |  | K17 | 114 | VDD_HV_A
PTB16 | SIUL_MSCR48 | 0000_1010 | eTPU_B_CH[14] | eTPU_B | eTPU channel | O |  | K17 | 114 | VDD_HV_A
PTB16 | SIUL_MSCR48 | 0000_1011 | eTPU_B_CH[1] | eTPU_B | eTPU channel | O |  | K17 | 114 | VDD_HV_A
PTB16 | SIUL_MSCR48 | 0000_1100 | LCU0_OUT5 | LCU0 | LCU Output | O |  | K17 | 114 | VDD_HV_A
PTB16 | SIUL_MSCR48 | 0000_1101 | eTPU_A_CH[10] | eTPU_A | eTPU channel | O |  | K17 | 114 | VDD_HV_A
PTB16 | - | - | WKPU[13] | WKPU | Wakeup Input | I |  | K17 | 114 | VDD_HV_A
PTB16 | - | - | ADC2_S22 | ADC2 | ADC Standard Input | I |  | K17 | 114 | VDD_HV_A
PTB16 | - | - | ADC0_X[1] | ADC0 | ADC External Input | I |  | K17 | 114 | VDD_HV_A
PTB16 | SIUL_IMCR493 | 0000_0001 | PWM_0_FAULT[1] | FlexPWM_0 | FlexPWM Fault Input | I |  | K17 | 114 | VDD_HV_A
PTB16 | SIUL_IMCR46 | 0000_0001 | EIRQ[30] | SIUL | External Interrupt | I |  | K17 | 114 | VDD_HV_A
PTB16 | SIUL_IMCR52 | 0000_0010 | eMIOS_0_CH[4]_Z | eMIOS_0 | eMIOS Channel | I |  | K17 | 114 | VDD_HV_A
PTB16 | SIUL_IMCR173 | 0000_0001 | FXIO_D21 | FXIO | FlexIO Bi-directional Shift/timer I/O | I |  | K17 | 114 | VDD_HV_A
PTB16 | SIUL_IMCR240 | 0000_0010 | LPSPI1_SOUT | LPSPI1 | LPSPI Serial Data Output/Data pin 0 for parallel access | I |  | K17 | 114 | VDD_HV_A
PTB16 | SIUL_IMCR345 | 0000_0010 | TRGMUX_IN1 | TRGMUX | Trigger Mux Input | I |  | K17 | 114 | VDD_HV_A
PTB16 | SIUL_IMCR363 | 0000_1000 | LPUART0_TX | LPUART0 | Transmit | I |  | K17 | 114 | VDD_HV_A
PTB16 | SIUL_IMCR444 | 0000_0010 | eTPU_A_CH[10] | eTPU_A | eTPU channel | I |  | K17 | 114 | VDD_HV_A
PTB16 | SIUL_IMCR452 | 0000_0001 | eTPU_B_CH[14] | eTPU_B | eTPU channel | I |  | K17 | 114 | VDD_HV_A
PTB16 | SIUL_IMCR480 | 0000_0001 | eTPU_B_CH[1] | eTPU_B | eTPU channel | I |  | K17 | 114 | VDD_HV_A
PTB17 | SIUL_MSCR49 | 0000_0000 | GPIO[49] | SIUL |  | I/O | GPIO Standard | K16 | 112 | VDD_HV_A | HI-Z | HI-Z | HI-Z | HI-Z | HI-Z | HI-Z | 0 | 0 | 0 | 0 | - | 0 | 0 | - | - | 0 | 0000 | '00000000000000000000000000000000' | '00000000001010110010100000101111'
PTB17 | SIUL_MSCR49 | 0000_0010 | eMIOS_0_CH[5]_Z | eMIOS_0 | eMIOS Channel | O |  | K16 | 112 | VDD_HV_A
PTB17 | SIUL_MSCR49 | 0000_0011 | LPSPI1_PCS3 | LPSPI1 | Peripheral Chip Select 3/Data pin 3 for parallel access | O |  | K16 | 112 | VDD_HV_A
PTB17 | SIUL_MSCR49 | 0000_0110 | LPSPI3_PCS0 | LPSPI3 | Peripheral Chip Select 0 | O |  | K16 | 112 | VDD_HV_A
PTB17 | SIUL_MSCR49 | 0000_0111 | FXIO_D20 | FXIO | FlexIO Bi-directional Shift/timer I/O | O |  | K16 | 112 | VDD_HV_A
PTB17 | SIUL_MSCR49 | 0000_1001 | eTPU_B_CH[16] | eTPU_B | eTPU channel | O |  | K16 | 112 | VDD_HV_A
PTB17 | SIUL_MSCR49 | 0000_1010 | eTPU_A_CH[5] | eTPU_A | eTPU channel | O |  | K16 | 112 | VDD_HV_A
PTB17 | SIUL_MSCR49 | 0000_1011 | eTPU_A_CH[7] | eTPU_A | eTPU channel | O |  | K16 | 112 | VDD_HV_A
PTB17 | - | - | WKPU[14] | WKPU | Wakeup Input | I |  | K16 | 112 | VDD_HV_A
PTB17 | - | - | ADC2_S23 | ADC2 | ADC Standard Input | I |  | K16 | 112 | VDD_HV_A
PTB17 | - | - | ADC1_X[3] | ADC1 | ADC External Input | I |  | K16 | 112 | VDD_HV_A
PTB17 | SIUL_IMCR492 | 0000_0001 | PWM_0_FAULT[3] | FlexPWM_0 | FlexPWM Fault Input | I |  | K16 | 112 | VDD_HV_A
PTB17 | SIUL_IMCR47 | 0000_0001 | EIRQ[31] | SIUL | External Interrupt | I |  | K16 | 112 | VDD_HV_A
PTB17 | SIUL_IMCR53 | 0000_0010 | eMIOS_0_CH[5]_Z | eMIOS_0 | eMIOS Channel | I |  | K16 | 112 | VDD_HV_A
PTB17 | SIUL_IMCR172 | 0000_0001 | FXIO_D20 | FXIO | FlexIO Bi-directional Shift/timer I/O | I |  | K16 | 112 | VDD_HV_A
PTB17 | SIUL_IMCR187 | 0000_0111 | LPUART0_RX | LPUART0 | Receive | I |  | K16 | 112 | VDD_HV_A
PTB17 | SIUL_IMCR235 | 0000_0001 | LPSPI1_PCS3 | LPSPI1 | Peripheral Chip Select 3/Data pin 3 for parallel access | I |  | K16 | 112 | VDD_HV_A
PTB17 | SIUL_IMCR248 | 0000_0010 | LPSPI3_PCS0 | LPSPI3 | Peripheral Chip Select 0 | I |  | K16 | 112 | VDD_HV_A
PTB17 | SIUL_IMCR347 | 0000_0010 | TRGMUX_IN3 | TRGMUX | Trigger Mux Input | I |  | K16 | 112 | VDD_HV_A
PTB17 | SIUL_IMCR417 | 0000_0001 | PWM_0_EXT_CLK | FlexPWM_0 | FlexPWM External Clock | I |  | K16 | 112 | VDD_HV_A
PTB17 | SIUL_IMCR451 | 0000_0001 | eTPU_B_CH[16] | eTPU_B | eTPU channel | I |  | K16 | 112 | VDD_HV_A
PTB17 | SIUL_IMCR458 | 0000_0010 | eTPU_A_CH[7] | eTPU_A | eTPU channel | I |  | K16 | 112 | VDD_HV_A
PTB17 | SIUL_IMCR479 | 0000_0001 | eTPU_A_CH[5] | eTPU_A | eTPU channel | I |  | K16 | 112 | VDD_HV_A
PTB18 | SIUL_MSCR50 | 0000_0000 | GPIO[50] | SIUL |  | I/O | GPIO Standard Plus | R1 | 43 | VDD_HV_B | HI-Z | HI-Z | HI-Z | HI-Z | HI-Z | HI-Z | 0 | 0 | 0 | 0 | - | 0 | 0 | 0 | - | 0 | 0000 | '00000000000000000000000000000000' | '00000000001010110010100100101111'
PTB18 | SIUL_MSCR50 | 0000_0011 | FXIO_D1 | FXIO | FlexIO Bi-directional Shift/timer I/O | O |  | R1 | 43 | VDD_HV_B
PTB18 | SIUL_MSCR50 | 0000_0100 | LPSPI1_PCS1 | LPSPI1 | Peripheral Chip Select 1/Host Request | O |  | R1 | 43 | VDD_HV_B
PTB18 | SIUL_MSCR50 | 0000_0111 | TRGMUX_OUT9 | TRGMUX | Trigger Mux Output | O |  | R1 | 43 | VDD_HV_B
PTB18 | SIUL_MSCR50 | 0000_1000 | LPSPI5_PCS2 | LPSPI5 | Peripheral Chip Select 2/Data pin 2 for parallel access | O |  | R1 | 43 | VDD_HV_B
PTB18 | SIUL_MSCR50 | 0000_1001 | eMIOS_0_CH[15]_Z | eMIOS_0 | eMIOS Channel | O |  | R1 | 43 | VDD_HV_B
PTB18 | SIUL_MSCR50 | 0000_1010 | eTPU_B_CH[29] | eTPU_B | eTPU channel | O |  | R1 | 43 | VDD_HV_B
PTB18 | SIUL_IMCR63 | 0000_0100 | eMIOS_0_CH[15]_Z | eMIOS_0 | eMIOS Channel | I |  | R1 | 43 | VDD_HV_B
PTB18 | SIUL_IMCR153 | 0000_0110 | FXIO_D1 | FXIO | FlexIO Bi-directional Shift/timer I/O | I |  | R1 | 43 | VDD_HV_B
PTB18 | SIUL_IMCR233 | 0000_0010 | LPSPI1_PCS1 | LPSPI1 | Peripheral Chip Select 1/Host Request | I |  | R1 | 43 | VDD_HV_B
PTB18 | SIUL_IMCR264 | 0000_0010 | LPSPI5_PCS2 | LPSPI5 | Peripheral Chip Select 2/Data pin 2 for parallel access | I |  | R1 | 43 | VDD_HV_B
PTB18 | SIUL_IMCR292 | 0000_0100 | EMAC_MII_RMII_RX_DV_RGMII_RXCTL | EMAC | ENET Receive Data Valid | I |  | R1 | 43 | VDD_HV_B
PTB18 | SIUL_IMCR385 | 0000_0011 | eTPU_B_CH[29] | eTPU_B | eTPU channel | I |  | R1 | 43 | VDD_HV_B
PTB19 | SIUL_MSCR51 | 0000_0000 | GPIO[51] | SIUL |  | I/O | GPIO Standard Plus | R2 | 44 | VDD_HV_B | HI-Z | HI-Z | HI-Z | HI-Z | HI-Z | HI-Z | 0 | 0 | 0 | 0 | - | 0 | 0 | 0 | - | 0 | 0000 | '00000000000000000000000000000000' | '00000000001010110010100100101111'
PTB19 | SIUL_MSCR51 | 0000_0001 | EMAC_PPS0 | EMAC | ENET 1588 Timer Channel | O |  | R2 | 44 | VDD_HV_B
PTB19 | SIUL_MSCR51 | 0000_0011 | FXIO_D2 | FXIO | FlexIO Bi-directional Shift/timer I/O | O |  | R2 | 44 | VDD_HV_B
PTB19 | SIUL_MSCR51 | 0000_0100 | EMAC_MII_RMII_TX_EN | EMAC | ENET Transmit Enable | O |  | R2 | 44 | VDD_HV_B
PTB19 | SIUL_MSCR51 | 0000_0111 | TRGMUX_OUT10 | TRGMUX | Trigger Mux Output | O |  | R2 | 44 | VDD_HV_B
PTB19 | SIUL_MSCR51 | 0000_1000 | eMIOS_0_CH[15]_Z | eMIOS_0 | eMIOS Channel | O |  | R2 | 44 | VDD_HV_B
PTB19 | - | - | WKPU[38] | WKPU | Wakeup Input | I |  | R2 | 44 | VDD_HV_B
PTB19 | SIUL_IMCR63 | 0000_0101 | eMIOS_0_CH[15]_Z | eMIOS_0 | eMIOS Channel | I |  | R2 | 44 | VDD_HV_B
PTB19 | SIUL_IMCR144 | 0000_0100 | EMAC_PPS0 | EMAC | ENET 1588 Timer Channel | I |  | R2 | 44 | VDD_HV_B
PTB19 | SIUL_IMCR154 | 0000_0101 | FXIO_D2 | FXIO | FlexIO Bi-directional Shift/timer I/O | I |  | R2 | 44 | VDD_HV_B
PTB20 | SIUL_MSCR52 | 0000_0000 | GPIO[52] | SIUL |  | I/O | GPIO Medium | T1 | 45 | VDD_HV_B | HI-Z | HI-Z | HI-Z | HI-Z | HI-Z | HI-Z | 0 | 0 | 0 | 0 | 1 | 0 | 0 | 0 | - | 0 | 0000 | '00000000000000000100000000000000' | '00000000001010110110100100101111'
PTB20 | SIUL_MSCR52 | 0000_0011 | FXIO_D3 | FXIO | FlexIO Bi-directional Shift/timer I/O | O |  | T1 | 45 | VDD_HV_B
PTB20 | SIUL_MSCR52 | 0000_0111 | TRGMUX_OUT11 | TRGMUX | Trigger Mux Output | O |  | T1 | 45 | VDD_HV_B
PTB20 | SIUL_MSCR52 | 0000_1000 | LPSPI5_PCS3 | LPSPI5 | Peripheral Chip Select 3/Data pin 3 for parallel access | O |  | T1 | 45 | VDD_HV_B
PTB20 | SIUL_MSCR52 | 0000_1001 | eTPU_A_CH[24] | eTPU_A | eTPU channel | O |  | T1 | 45 | VDD_HV_B
PTB20 | SIUL_MSCR52 | 0000_1010 | eTPU_B_CH[13] | eTPU_B | eTPU channel | O |  | T1 | 45 | VDD_HV_B
PTB20 | SIUL_IMCR504 | 0000_0001 | eTPU_A_CH[24] | eTPU_A | eTPU channel | I |  | T1 | 45 | VDD_HV_B
PTB20 | SIUL_IMCR155 | 0000_0101 | FXIO_D3 | FXIO | FlexIO Bi-directional Shift/timer I/O | I |  | T1 | 45 | VDD_HV_B
PTB20 | SIUL_IMCR265 | 0000_0010 | LPSPI5_PCS3 | LPSPI5 | Peripheral Chip Select 3/Data pin 3 for parallel access | I |  | T1 | 45 | VDD_HV_B
PTB20 | SIUL_IMCR437 | 0000_0001 | QuadSPI_INTA | QuadSPI | QuadSPI Interrupt | I |  | T1 | 45 | VDD_HV_B
PTB20 | SIUL_IMCR453 | 0000_0010 | eTPU_B_CH[13] | eTPU_B | eTPU channel | I |  | T1 | 45 | VDD_HV_B
PTB21 | SIUL_MSCR53 | 0000_0000 | GPIO[53] | SIUL |  | I/O | GPIO Standard Plus | U1 | 47 | VDD_HV_B | HI-Z | HI-Z | HI-Z | HI-Z | HI-Z | HI-Z | 0 | 0 | 0 | 0 | - | 0 | 0 | 0 | - | 0 | 0000 | '00000000000000000000000000000000' | '00000000001010110010100100101111'
PTB21 | SIUL_MSCR53 | 0000_0011 | FXIO_D4 | FXIO | FlexIO Bi-directional Shift/timer I/O | O |  | U1 | 47 | VDD_HV_B
PTB21 | SIUL_MSCR53 | 0000_0111 | TRGMUX_OUT12 | TRGMUX | Trigger Mux Output | O |  | U1 | 47 | VDD_HV_B
PTB21 | SIUL_MSCR53 | 0000_1000 | eMIOS_0_CH[17]_Z | eMIOS_0 | eMIOS Channel | O |  | U1 | 47 | VDD_HV_B
PTB21 | SIUL_MSCR53 | 0000_1001 | eTPU_A_CH[25] | eTPU_A | eTPU channel | O |  | U1 | 47 | VDD_HV_B
PTB21 | SIUL_MSCR53 | 0000_1010 | eTPU_B_CH[14] | eTPU_B | eTPU channel | O |  | U1 | 47 | VDD_HV_B
PTB21 | - | - | WKPU[39] | WKPU | Wakeup Input | I |  | U1 | 47 | VDD_HV_B
PTB21 | SIUL_IMCR505 | 0000_0001 | eTPU_A_CH[25] | eTPU_A | eTPU channel | I |  | U1 | 47 | VDD_HV_B
PTB21 | SIUL_IMCR24 | 0000_0010 | EIRQ[8] | SIUL | External Interrupt | I |  | U1 | 47 | VDD_HV_B
PTB21 | SIUL_IMCR65 | 0000_0100 | eMIOS_0_CH[17]_Z | eMIOS_0 | eMIOS Channel | I |  | U1 | 47 | VDD_HV_B
PTB21 | SIUL_IMCR156 | 0000_0101 | FXIO_D4 | FXIO | FlexIO Bi-directional Shift/timer I/O | I |  | U1 | 47 | VDD_HV_B
PTB21 | SIUL_IMCR452 | 0000_0010 | eTPU_B_CH[14] | eTPU_B | eTPU channel | I |  | U1 | 47 | VDD_HV_B
PTB22 | SIUL_MSCR54 | 0000_0000 | GPIO[54] | SIUL |  | I/O | GPIO Standard Plus | M6 | 68 | VDD_HV_B | HI-Z | HI-Z | HI-Z | HI-Z | HI-Z | HI-Z | 0 | 0 | 0 | 0 | - | 0 | 0 | 0 | - | 0 | 0000 | '00000000000000000000000000000000' | '00000000001010110010100100101111'
PTB22 | SIUL_MSCR54 | 0000_0001 | CAN1_TX | CAN1 | CAN Tx Channel | O |  | M6 | 68 | VDD_HV_B
PTB22 | SIUL_MSCR54 | 0000_0011 | LPSPI3_PCS1 | LPSPI3 | Peripheral Chip Select 1/Host Request | O |  | M6 | 68 | VDD_HV_B
PTB22 | SIUL_MSCR54 | 0000_0101 | LPUART1_TX | LPUART1 | Transmit | O |  | M6 | 68 | VDD_HV_B
PTB22 | SIUL_MSCR54 | 0000_0110 | FXIO_D15 | FXIO | FlexIO Bi-directional Shift/timer I/O | O |  | M6 | 68 | VDD_HV_B
PTB22 | SIUL_MSCR54 | 0000_0111 | TRGMUX_OUT13 | TRGMUX | Trigger Mux Output | O |  | M6 | 68 | VDD_HV_B
PTB22 | SIUL_IMCR25 | 0000_0010 | EIRQ[9] | SIUL | External Interrupt | I |  | M6 | 68 | VDD_HV_B
PTB22 | SIUL_IMCR167 | 0000_0101 | FXIO_D15 | FXIO | FlexIO Bi-directional Shift/timer I/O | I |  | M6 | 68 | VDD_HV_B
PTB22 | SIUL_IMCR249 | 0000_0100 | LPSPI3_PCS1 | LPSPI3 | Peripheral Chip Select 1/Host Request | I |  | M6 | 68 | VDD_HV_B
PTB22 | SIUL_IMCR290 | 0000_0001 | EMAC_MII_CRS | EMAC | ENET MII Carrier Sense | I |  | M6 | 68 | VDD_HV_B
PTB22 | SIUL_IMCR364 | 0000_0101 | LPUART1_TX | LPUART1 | Transmit | I |  | M6 | 68 | VDD_HV_B
PTB23 | SIUL_MSCR55 | 0000_0000 | GPIO[55] | SIUL |  | I/O | GPIO Standard Plus | M7 | 70 | VDD_HV_B | HI-Z | HI-Z | HI-Z | HI-Z | HI-Z | HI-Z | 0 | 0 | 0 | 0 | - | 0 | 0 | 0 | - | 0 | 0000 | '00000000000000000000000000000000' | '00000000001010110010100100101111'
PTB23 | SIUL_MSCR55 | 0000_0001 | ADC1_MA[0] | ADC1 | ADC Mux Output | O |  | M7 | 70 | VDD_HV_B
PTB23 | SIUL_MSCR55 | 0000_0011 | FXIO_D4 | FXIO | FlexIO Bi-directional Shift/timer I/O | O |  | M7 | 70 | VDD_HV_B
PTB23 | SIUL_MSCR55 | 0000_0111 | TRGMUX_OUT14 | TRGMUX | Trigger Mux Output | O |  | M7 | 70 | VDD_HV_B
PTB23 | SIUL_MSCR55 | 0000_1000 | eMIOS_0_CH[19]_Z | eMIOS_0 | eMIOS Channel | O |  | M7 | 70 | VDD_HV_B
PTB23 | SIUL_MSCR55 | 0000_1001 | eTPU_A_CH[30] | eTPU_A | eTPU channel | O |  | M7 | 70 | VDD_HV_B
PTB23 | SIUL_MSCR55 | 0000_1010 | eTPU_B_CH[20] | eTPU_B | eTPU channel | O |  | M7 | 70 | VDD_HV_B
PTB23 | - | - | WKPU[40] | WKPU | Wakeup Input | I |  | M7 | 70 | VDD_HV_B
PTB23 | SIUL_IMCR506 | 0000_0001 | eTPU_A_CH[30] | eTPU_A | eTPU channel | I |  | M7 | 70 | VDD_HV_B
PTB23 | SIUL_IMCR1 | 0000_0100 | CAN1_RX | CAN1 | CAN Rx channel | I |  | M7 | 70 | VDD_HV_B
PTB23 | SIUL_IMCR26 | 0000_0010 | EIRQ[10] | SIUL | External Interrupt | I |  | M7 | 70 | VDD_HV_B
PTB23 | SIUL_IMCR67 | 0000_0110 | eMIOS_0_CH[19]_Z | eMIOS_0 | eMIOS Channel | I |  | M7 | 70 | VDD_HV_B
PTB23 | SIUL_IMCR156 | 0000_0110 | FXIO_D4 | FXIO | FlexIO Bi-directional Shift/timer I/O | I |  | M7 | 70 | VDD_HV_B
PTB23 | SIUL_IMCR188 | 0000_0100 | LPUART1_RX | LPUART1 | Receive | I |  | M7 | 70 | VDD_HV_B
PTB23 | SIUL_IMCR289 | 0000_0001 | EMAC_MII_COL | EMAC | ENET MII Collision detected | I |  | M7 | 70 | VDD_HV_B
PTB23 | SIUL_IMCR294 | 0000_0101 | EMAC_MII_RMII_RXD[0] | EMAC | ENET Receive Data | I |  | M7 | 70 | VDD_HV_B
PTB23 | SIUL_IMCR295 | 0000_0101 | EMAC_MII_RMII_RXD[1] | EMAC | ENET Receive Data | I |  | M7 | 70 | VDD_HV_B
PTB23 | SIUL_IMCR301 | 0000_0101 | EMAC_MII_RXD2 | EMAC | ENET Receive Data (MII mode only) | I |  | M7 | 70 | VDD_HV_B
PTB23 | SIUL_IMCR471 | 0000_0010 | eTPU_B_CH[20] | eTPU_B | eTPU channel | I |  | M7 | 70 | VDD_HV_B
PTB24 | SIUL_MSCR56 | 0000_0000 | GPIO[56] | SIUL |  | I/O | GPIO Standard Plus | P7 | 71 | VDD_HV_B | HI-Z | HI-Z | HI-Z | HI-Z | HI-Z | HI-Z | 0 | 0 | 0 | 0 | - | 0 | 0 | 0 | - | 0 | 0000 | '00000000000000000000000000000000' | '00000000001010110010100100101111'
PTB24 | SIUL_MSCR56 | 0000_0001 | ADC1_MA[1] | ADC1 | ADC Mux Output | O |  | P7 | 71 | VDD_HV_B
PTB24 | SIUL_MSCR56 | 0000_0011 | FXIO_D5 | FXIO | FlexIO Bi-directional Shift/timer I/O | O |  | P7 | 71 | VDD_HV_B
PTB24 | SIUL_MSCR56 | 0000_1001 | LPSPI2_PCS2 | LPSPI2 | Peripheral Chip Select 2/Data pin 2 for parallel access | O |  | P7 | 71 | VDD_HV_B
PTB24 | SIUL_IMCR27 | 0000_0010 | EIRQ[11] | SIUL | External Interrupt | I |  | P7 | 71 | VDD_HV_B
PTB24 | SIUL_IMCR157 | 0000_0110 | FXIO_D5 | FXIO | FlexIO Bi-directional Shift/timer I/O | I |  | P7 | 71 | VDD_HV_B
PTB24 | SIUL_IMCR243 | 0000_0101 | LPSPI2_PCS2 | LPSPI2 | Peripheral Chip Select 2/Data pin 2 for parallel access | I |  | P7 | 71 | VDD_HV_B
PTB24 | SIUL_IMCR295 | 0000_0100 | EMAC_MII_RMII_RXD[1] | EMAC | ENET Receive Data | I |  | P7 | 71 | VDD_HV_B
PTB24 | SIUL_IMCR301 | 0000_0100 | EMAC_MII_RXD2 | EMAC | ENET Receive Data (MII mode only) | I |  | P7 | 71 | VDD_HV_B
PTB24 | SIUL_IMCR302 | 0000_0011 | EMAC_MII_RXD3 | EMAC | ENET Receive Data (MII mode only) | I |  | P7 | 71 | VDD_HV_B
PTB25 | SIUL_MSCR57 | 0000_0000 | GPIO[57] | SIUL |  | I/O | GPIO Fast | P8 | 73 | VDD_HV_B | HI-Z | HI-Z | HI-Z | HI-Z | HI-Z | HI-Z | 0 | 0 | 0 | 0 | 1 | 0 | 0 | 0 | - | 0 | 0000 | '00000000000000000100000000000000' | '00000000001010110110100100101111'
PTB25 | SIUL_MSCR57 | 0000_0011 | FXIO_D6 | FXIO | FlexIO Bi-directional Shift/timer I/O | O |  | P8 | 73 | VDD_HV_B
PTB25 | SIUL_MSCR57 | 0000_0101 | LPSPI2_PCS0 | LPSPI2 | Peripheral Chip Select 0 | O |  | P8 | 73 | VDD_HV_B
PTB25 | SIUL_MSCR57 | 0000_1000 | eTPU_A_CH[31] | eTPU_A | eTPU channel | O |  | P8 | 73 | VDD_HV_B
PTB25 | SIUL_MSCR57 | 0000_1001 | eTPU_B_CH[21] | eTPU_B | eTPU channel | O |  | P8 | 73 | VDD_HV_B
PTB25 | SIUL_IMCR507 | 0000_0001 | eTPU_A_CH[31] | eTPU_A | eTPU channel | I |  | P8 | 73 | VDD_HV_B
PTB25 | SIUL_IMCR28 | 0000_0010 | EIRQ[12] | SIUL | External Interrupt | I |  | P8 | 73 | VDD_HV_B
PTB25 | SIUL_IMCR158 | 0000_0101 | FXIO_D6 | FXIO | FlexIO Bi-directional Shift/timer I/O | I |  | P8 | 73 | VDD_HV_B
PTB25 | SIUL_IMCR241 | 0000_0100 | LPSPI2_PCS0 | LPSPI2 | Peripheral Chip Select 0 | I |  | P8 | 73 | VDD_HV_B
PTB25 | SIUL_IMCR289 | 0000_0011 | EMAC_MII_COL | EMAC | ENET MII Collision detected | I |  | P8 | 73 | VDD_HV_B
PTB25 | SIUL_IMCR293 | 0000_0011 | EMAC_MII_RMII_RX_ER | EMAC | ENET Receive Error | I |  | P8 | 73 | VDD_HV_B
PTB25 | SIUL_IMCR470 | 0000_0010 | eTPU_B_CH[21] | eTPU_B | eTPU channel | I |  | P8 | 73 | VDD_HV_B
PTB26 | SIUL_MSCR58 | 0000_0000 | GPIO[58] | SIUL |  | I/O | GPIO Standard Plus | R9 | 74 | VDD_HV_B | HI-Z | HI-Z | HI-Z | HI-Z | HI-Z | HI-Z | 0 | 0 | 0 | 0 | - | 0 | 0 | 0 | - | 0 | 0000 | '00000000000000000000000000000000' | '00000000001010110010100100101111'
PTB26 | SIUL_MSCR58 | 0000_0011 | FXIO_D7 | FXIO | FlexIO Bi-directional Shift/timer I/O | O |  | R9 | 74 | VDD_HV_B
PTB26 | SIUL_MSCR58 | 0000_1000 | LPSPI2_PCS3 | LPSPI2 | Peripheral Chip Select 3/Data pin 3 for parallel access | O |  | R9 | 74 | VDD_HV_B
PTB26 | - | - | WKPU[41] | WKPU | Wakeup Input | I |  | R9 | 74 | VDD_HV_B
PTB26 | SIUL_IMCR29 | 0000_0010 | EIRQ[13] | SIUL | External Interrupt | I |  | R9 | 74 | VDD_HV_B
PTB26 | SIUL_IMCR159 | 0000_0110 | FXIO_D7 | FXIO | FlexIO Bi-directional Shift/timer I/O | I |  | R9 | 74 | VDD_HV_B
PTB26 | SIUL_IMCR244 | 0000_0101 | LPSPI2_PCS3 | LPSPI2 | Peripheral Chip Select 3/Data pin 3 for parallel access | I |  | R9 | 74 | VDD_HV_B
PTB26 | SIUL_IMCR300 | 0000_0101 | EMAC_MII_RX_CLK | EMAC | ENET MII Receive Clock | I |  | R9 | 74 | VDD_HV_B
PTB26 | SIUL_IMCR437 | 0000_1000 | QuadSPI_INTA | QuadSPI | QuadSPI Interrupt | I |  | R9 | 74 | VDD_HV_B
PTB27 | SIUL_MSCR59 | 0000_0000 | GPIO[59] | SIUL |  | I/O | GPIO Standard Plus | P9 | 76 | VDD_HV_B | HI-Z | HI-Z | HI-Z | HI-Z | HI-Z | HI-Z | 0 | 0 | 0 | 0 | - | 0 | 0 | 0 | - | 0 | 0000 | '00000000000000000000000000000000' | '00000000001010110010100100101111'
PTB27 | SIUL_MSCR59 | 0000_0011 | FXIO_D8 | FXIO | FlexIO Bi-directional Shift/timer I/O | O |  | P9 | 76 | VDD_HV_B
PTB27 | SIUL_MSCR59 | 0000_0101 | LPSPI2_SOUT | LPSPI2 | LPSPI Serial Data Output/Data pin 0 for parallel access | O |  | P9 | 76 | VDD_HV_B
PTB27 | SIUL_MSCR59 | 0000_1000 | LPUART1_TX | LPUART1 | Transmit | O |  | P9 | 76 | VDD_HV_B
PTB27 | SIUL_MSCR59 | 0000_1001 | eMIOS_0_CH[23]_Z | eMIOS_0 | eMIOS Channel | O |  | P9 | 76 | VDD_HV_B
PTB27 | SIUL_IMCR71 | 0000_0011 | eMIOS_0_CH[23]_Z | eMIOS_0 | eMIOS Channel | I |  | P9 | 76 | VDD_HV_B
PTB27 | SIUL_IMCR160 | 0000_0010 | FXIO_D8 | FXIO | FlexIO Bi-directional Shift/timer I/O | I |  | P9 | 76 | VDD_HV_B
PTB27 | SIUL_IMCR247 | 0000_0011 | LPSPI2_SOUT | LPSPI2 | LPSPI Serial Data Output/Data pin 0 for parallel access | I |  | P9 | 76 | VDD_HV_B
PTB27 | SIUL_IMCR289 | 0000_0100 | EMAC_MII_COL | EMAC | ENET MII Collision detected | I |  | P9 | 76 | VDD_HV_B
PTB27 | SIUL_IMCR290 | 0000_0011 | EMAC_MII_CRS | EMAC | ENET MII Carrier Sense | I |  | P9 | 76 | VDD_HV_B
PTB27 | SIUL_IMCR364 | 0000_1000 | LPUART1_TX | LPUART1 | Transmit | I |  | P9 | 76 | VDD_HV_B
PTB27 | SIUL_IMCR437 | 0000_0010 | QuadSPI_INTA | QuadSPI | QuadSPI Interrupt | I |  | P9 | 76 | VDD_HV_B
PTB28 | SIUL_MSCR60 | 0000_0000 | GPIO[60] | SIUL |  | I/O | GPIO Fast | P10 | 77 | VDD_HV_B | HI-Z | HI-Z | HI-Z | HI-Z | HI-Z | HI-Z | 0 | 0 | 0 | 0 | 1 | 0 | 0 | 0 | - | 0 | 0000 | '00000000000000000100000000000000' | '00000000001010110110100100101111'
PTB28 | SIUL_MSCR60 | 0000_0001 | ADC1_MA[2] | ADC1 | ADC Mux Output | O |  | P10 | 77 | VDD_HV_B
PTB28 | SIUL_MSCR60 | 0000_0010 | EMAC_MII_TXD2 | EMAC | ENET Transmit data (MII mode only) | O |  | P10 | 77 | VDD_HV_B
PTB28 | SIUL_MSCR60 | 0000_0011 | FXIO_D9 | FXIO | FlexIO Bi-directional Shift/timer I/O | O |  | P10 | 77 | VDD_HV_B
PTB28 | SIUL_MSCR60 | 0000_0101 | LPSPI2_SIN | LPSPI2 | LPSPI Serial Data Input/Data pin 1 for parallel access | O |  | P10 | 77 | VDD_HV_B
PTB28 | SIUL_MSCR60 | 0000_0110 | LCU1_OUT11 | LCU1 | LCU Output | O |  | P10 | 77 | VDD_HV_B
PTB28 | SIUL_MSCR60 | 0000_0111 | EMAC_PPS3 | EMAC | ENET 1588 Timer Channel | O |  | P10 | 77 | VDD_HV_B
PTB28 | SIUL_MSCR60 | 0000_1000 | EMAC_MII_TXD3 | EMAC | ENET Transmit data (MII mode only) | O |  | P10 | 77 | VDD_HV_B
PTB28 | - | - | WKPU[42] | WKPU | Wakeup Input | I |  | P10 | 77 | VDD_HV_B
PTB28 | SIUL_IMCR30 | 0000_0010 | EIRQ[14] | SIUL | External Interrupt | I |  | P10 | 77 | VDD_HV_B
PTB28 | SIUL_IMCR147 | 0000_0010 | EMAC_PPS3 | EMAC | ENET 1588 Timer Channel | I |  | P10 | 77 | VDD_HV_B
PTB28 | SIUL_IMCR161 | 0000_0010 | FXIO_D9 | FXIO | FlexIO Bi-directional Shift/timer I/O | I |  | P10 | 77 | VDD_HV_B
PTB28 | SIUL_IMCR188 | 0000_1000 | LPUART1_RX | LPUART1 | Receive | I |  | P10 | 77 | VDD_HV_B
PTB28 | SIUL_IMCR246 | 0000_0011 | LPSPI2_SIN | LPSPI2 | LPSPI Serial Data Input/Data pin 1 for parallel access | I |  | P10 | 77 | VDD_HV_B
PTB29 | SIUL_MSCR61 | 0000_0000 | GPIO[61] | SIUL |  | I/O | GPIO Fast | U12 | 81 | VDD_HV_B | HI-Z | HI-Z | HI-Z | HI-Z | HI-Z | HI-Z | 0 | 0 | 0 | 0 | 1 | 0 | 0 | 0 | - | 0 | 0000 | '00000000000000000100000000000000' | '00000000001010110110100100101111'
PTB29 | SIUL_MSCR61 | 0000_0010 | EMAC_MII_RMII_TXD[0] | EMAC | ENET Transmit Data | O |  | U12 | 81 | VDD_HV_B
PTB29 | SIUL_MSCR61 | 0000_0011 | FXIO_D10 | FXIO | FlexIO Bi-directional Shift/timer I/O | O |  | U12 | 81 | VDD_HV_B
PTB29 | SIUL_MSCR61 | 0000_0101 | LPSPI2_SCK | LPSPI2 | LPSPI Serial Clock I/O | O |  | U12 | 81 | VDD_HV_B
PTB29 | SIUL_MSCR61 | 0000_0110 | LCU1_OUT10 | LCU1 | LCU Output | O |  | U12 | 81 | VDD_HV_B
PTB29 | SIUL_MSCR61 | 0000_1000 | EMAC_MII_RMII_TXD[1] | EMAC | ENET Transmit Data | O |  | U12 | 81 | VDD_HV_B
PTB29 | SIUL_MSCR61 | 0000_1001 | EMAC_MII_TXD2 | EMAC | ENET Transmit data (MII mode only) | O |  | U12 | 81 | VDD_HV_B
PTB29 | SIUL_MSCR61 | 0000_1010 | LPUART2_TX | LPUART2 | Transmit | O |  | U12 | 81 | VDD_HV_B
PTB29 | - | - | WKPU[2] | WKPU | Wakeup Input | I |  | U12 | 81 | VDD_HV_B
PTB29 | SIUL_IMCR4 | 0000_0110 | CAN4_RX | CAN4 | CAN Rx channel | I |  | U12 | 81 | VDD_HV_B
PTB29 | SIUL_IMCR162 | 0000_0010 | FXIO_D10 | FXIO | FlexIO Bi-directional Shift/timer I/O | I |  | U12 | 81 | VDD_HV_B
PTB29 | SIUL_IMCR245 | 0000_0011 | LPSPI2_SCK | LPSPI2 | LPSPI Serial Clock I/O | I |  | U12 | 81 | VDD_HV_B
PTB29 | SIUL_IMCR365 | 0000_0111 | LPUART2_TX | LPUART2 | Transmit | I |  | U12 | 81 | VDD_HV_B
PTC0 | SIUL_MSCR64 | 0000_0000 | GPIO[64] | SIUL |  | I/O | GPIO Fast | U7 | 63 | VDD_HV_B | HI-Z | HI-Z | MDM* | MDM* | MDM* | MDM* | 0 | 0 | 0 | 0 | 1 | 0 | 0 | 0 | - | 0 | 0000 | '00000000000000000100000000000000' | '00000000001010110110100100101111'
PTC0 | SIUL_MSCR64 | 0000_0001 | CAN3_TX | CAN3 | CAN Tx Channel | O |  | U7 | 63 | VDD_HV_B
PTC0 | SIUL_MSCR64 | 0000_0010 | eMIOS_0_CH[0]_Z | eMIOS_0 | eMIOS Channel | O |  | U7 | 63 | VDD_HV_B
PTC0 | SIUL_MSCR64 | 0000_0100 | QuadSPI_IOFA4 | QuadSPI | QuadSPI Serial data for serial flash device A (fast) | O |  | U7 | 63 | VDD_HV_B
PTC0 | SIUL_MSCR64 | 0000_0110 | eMIOS_0_CH[14]_Z | eMIOS_0 | eMIOS Channel | O |  | U7 | 63 | VDD_HV_B
PTC0 | SIUL_MSCR64 | 0000_0111 | EMAC_MII_RMII_TX_CLK | EMAC | ENET Transmit Clock | O |  | U7 | 63 | VDD_HV_B
PTC0 | SIUL_MSCR64 | 0000_1000 | eTPU_B_CH[26] | eTPU_B | eTPU channel | O |  | U7 | 63 | VDD_HV_B
PTC0 | SIUL_MSCR64 | 0000_1001 | eTPU_A_CH[18] | eTPU_A | eTPU channel | O |  | U7 | 63 | VDD_HV_B
PTC0 | SIUL_MSCR64 | 0000_1010 | TRACE_ETM_D0 | TRACE | ETM Trace Data | O |  | U7 | 63 | VDD_HV_B
PTC0 | SIUL_IMCR16 | 0000_0011 | EIRQ[0] | SIUL | External Interrupt | I |  | U7 | 63 | VDD_HV_B
PTC0 | SIUL_IMCR48 | 0000_0011 | eMIOS_0_CH[0]_Z | eMIOS_0 | eMIOS Channel | I |  | U7 | 63 | VDD_HV_B
PTC0 | SIUL_IMCR62 | 0000_0010 | eMIOS_0_CH[14]_Z | eMIOS_0 | eMIOS Channel | I |  | U7 | 63 | VDD_HV_B
PTC0 | SIUL_IMCR294 | 0000_0010 | EMAC_MII_RMII_RXD[0] | EMAC | ENET Receive Data | I |  | U7 | 63 | VDD_HV_B
PTC0 | SIUL_IMCR295 | 0000_0001 | EMAC_MII_RMII_RXD[1] | EMAC | ENET Receive Data | I |  | U7 | 63 | VDD_HV_B
PTC0 | SIUL_IMCR296 | 0000_0100 | EMAC_MII_RMII_TX_CLK | EMAC | ENET Transmit Clock | I |  | U7 | 63 | VDD_HV_B
PTC0 | SIUL_IMCR300 | 0000_0100 | EMAC_MII_RX_CLK | EMAC | ENET MII Receive Clock | I |  | U7 | 63 | VDD_HV_B
PTC0 | SIUL_IMCR382 | 0000_0001 | eTPU_B_CH[26] | eTPU_B | eTPU channel | I |  | U7 | 63 | VDD_HV_B
PTC0 | SIUL_IMCR419 | 0000_0001 | QuadSPI_IOFA4 | QuadSPI | QuadSPI Serial data for serial flash device A (fast) | I |  | U7 | 63 | VDD_HV_B
PTC0 | SIUL_IMCR467 | 0000_0010 | eTPU_A_CH[18] | eTPU_A | eTPU channel | I |  | U7 | 63 | VDD_HV_B
PTC1 | SIUL_MSCR65 | 0000_0000 | GPIO[65] | SIUL |  | I/O | GPIO Fast | T8 | 62 | VDD_HV_B | HI-Z | HI-Z | MDM* | MDM* | MDM* | MDM* | 0 | 0 | 0 | 0 | 1 | 0 | 0 | 0 | - | 0 | 0000 | '00000000000000000100000000000000' | '00000000001010110110100100101111'
PTC1 | SIUL_MSCR65 | 0000_0010 | eMIOS_0_CH[1]_Z | eMIOS_0 | eMIOS Channel | O |  | T8 | 62 | VDD_HV_B
PTC1 | SIUL_MSCR65 | 0000_0011 | QuadSPI_DQSFA | QuadSPI | QuadSPI Data Strobe signal Flash A | O |  | T8 | 62 | VDD_HV_B
PTC1 | SIUL_MSCR65 | 0000_0100 | FXIO_D5 | FXIO | FlexIO Bi-directional Shift/timer I/O | O |  | T8 | 62 | VDD_HV_B
PTC1 | SIUL_MSCR65 | 0000_0110 | eMIOS_0_CH[15]_Z | eMIOS_0 | eMIOS Channel | O |  | T8 | 62 | VDD_HV_B
PTC1 | SIUL_MSCR65 | 0000_1000 | TRACE_ETM_CLKOUT | TRACE | ETM Trace Clock | O |  | T8 | 62 | VDD_HV_B
PTC1 | - | - | WKPU[5] | WKPU | Wakeup Input | I |  | T8 | 62 | VDD_HV_B
PTC1 | SIUL_IMCR3 | 0000_0010 | CAN3_RX | CAN3 | CAN Rx channel | I |  | T8 | 62 | VDD_HV_B
PTC1 | SIUL_IMCR17 | 0000_0011 | EIRQ[1] | SIUL | External Interrupt | I |  | T8 | 62 | VDD_HV_B
PTC1 | SIUL_IMCR49 | 0000_0001 | eMIOS_0_CH[1]_Z | eMIOS_0 | eMIOS Channel | I |  | T8 | 62 | VDD_HV_B
PTC1 | SIUL_IMCR63 | 0000_0001 | eMIOS_0_CH[15]_Z | eMIOS_0 | eMIOS Channel | I |  | T8 | 62 | VDD_HV_B
PTC1 | SIUL_IMCR157 | 0000_0111 | FXIO_D5 | FXIO | FlexIO Bi-directional Shift/timer I/O | I |  | T8 | 62 | VDD_HV_B
PTC1 | SIUL_IMCR294 | 0000_0001 | EMAC_MII_RMII_RXD[0] | EMAC | ENET Receive Data | I |  | T8 | 62 | VDD_HV_B
PTC1 | SIUL_IMCR295 | 0000_0010 | EMAC_MII_RMII_RXD[1] | EMAC | ENET Receive Data | I |  | T8 | 62 | VDD_HV_B
PTC1 | SIUL_IMCR300 | 0000_0011 | EMAC_MII_RX_CLK | EMAC | ENET MII Receive Clock | I |  | T8 | 62 | VDD_HV_B
PTC1 | SIUL_IMCR423 | 0000_0001 | QuadSPI_DQSFA | QuadSPI | QuadSPI Data Strobe signal Flash A | I |  | T8 | 62 | VDD_HV_B
PTC2 | SIUL_MSCR66 | 0000_0000 | GPIO[66] | SIUL |  | I/O | GPIO Fast | T4 | 52 | VDD_HV_B | HI-Z | HI-Z | MDM* | MDM* | MDM* | MDM* | 0 | 0 | 0 | 0 | 1 | 0 | 0 | 0 | - | 0 | 0000 | '00000000000000000100000000000000' | '00000000001010110110100100101111'
PTC2 | SIUL_MSCR66 | 0000_0001 | EMAC_MII_RMII_TXD[1] | EMAC | ENET Transmit Data | O |  | T4 | 52 | VDD_HV_B
PTC2 | SIUL_MSCR66 | 0000_0010 | eMIOS_0_CH[2]_Z | eMIOS_0 | eMIOS Channel | O |  | T4 | 52 | VDD_HV_B
PTC2 | SIUL_MSCR66 | 0000_0011 | LPSPI3_PCS2 | LPSPI3 | Peripheral Chip Select 2/Data pin 2 for parallel access | O |  | T4 | 52 | VDD_HV_B
PTC2 | SIUL_MSCR66 | 0000_0100 | LPSPI0_PCS2 | LPSPI0 | Peripheral Chip Select 2/Data pin 2 for parallel access | O |  | T4 | 52 | VDD_HV_B
PTC2 | SIUL_MSCR66 | 0000_0101 | EMAC_MII_RMII_TXD[0] | EMAC | ENET Transmit Data | O |  | T4 | 52 | VDD_HV_B
PTC2 | SIUL_MSCR66 | 0000_0110 | TRACE_ETM_CLKOUT | TRACE | ETM Trace Clock | O |  | T4 | 52 | VDD_HV_B
PTC2 | SIUL_MSCR66 | 0000_0111 | QuadSPI_IOFA3 | QuadSPI | QuadSPI Serial data for serial flash device A (fast) | O |  | T4 | 52 | VDD_HV_B
PTC2 | - | - | LPCMP0_IN2 | LPCMP0 | Comparator Input Signal | I |  | T4 | 52 | VDD_HV_B
PTC2 | SIUL_IMCR0 | 0000_0001 | CAN0_RX | CAN0 | CAN Rx channel | I |  | T4 | 52 | VDD_HV_B
PTC2 | SIUL_IMCR18 | 0000_0011 | EIRQ[2] | SIUL | External Interrupt | I |  | T4 | 52 | VDD_HV_B
PTC2 | SIUL_IMCR50 | 0000_0010 | eMIOS_0_CH[2]_Z | eMIOS_0 | eMIOS Channel | I |  | T4 | 52 | VDD_HV_B
PTC2 | SIUL_IMCR187 | 0000_0011 | LPUART0_RX | LPUART0 | Receive | I |  | T4 | 52 | VDD_HV_B
PTC2 | SIUL_IMCR223 | 0000_0010 | LPSPI0_PCS2 | LPSPI0 | Peripheral Chip Select 2/Data pin 2 for parallel access | I |  | T4 | 52 | VDD_HV_B
PTC2 | SIUL_IMCR250 | 0000_0100 | LPSPI3_PCS2 | LPSPI3 | Peripheral Chip Select 2/Data pin 2 for parallel access | I |  | T4 | 52 | VDD_HV_B
PTC2 | SIUL_IMCR308 | 0000_0001 | QuadSPI_IOFA3 | QuadSPI | QuadSPI Serial data for serial flash device A (fast) | I |  | T4 | 52 | VDD_HV_B
PTC3 | SIUL_MSCR67 | 0000_0000 | GPIO[67] | SIUL |  | I/O | GPIO Medium | T3 | 51 | VDD_HV_B | HI-Z | HI-Z | HI-Z | HI-Z | HI-Z | HI-Z | 0 | 0 | 0 | 0 | 1 | 0 | 0 | 0 | - | 0 | 0000 | '00000000000000000100000000000000' | '00000000001010110110100100101111'
PTC3 | SIUL_MSCR67 | 0000_0010 | eMIOS_0_CH[3]_Z | eMIOS_0 | eMIOS Channel | O |  | T3 | 51 | VDD_HV_B
PTC3 | SIUL_MSCR67 | 0000_0011 | CAN0_TX | CAN0 | CAN Tx Channel | O |  | T3 | 51 | VDD_HV_B
PTC3 | SIUL_MSCR67 | 0000_0100 | LPUART0_TX | LPUART0 | Transmit | O |  | T3 | 51 | VDD_HV_B
PTC3 | SIUL_MSCR67 | 0000_0110 | QuadSPI_PCSFA | QuadSPI | QuadSPI Chip select for serial flash device A | O |  | T3 | 51 | VDD_HV_B
PTC3 | - | - | LPCMP0_IN4 | LPCMP0 | Comparator Input Signal | I |  | T3 | 51 | VDD_HV_B
PTC3 | SIUL_IMCR19 | 0000_0011 | EIRQ[3] | SIUL | External Interrupt | I |  | T3 | 51 | VDD_HV_B
PTC3 | SIUL_IMCR51 | 0000_0011 | eMIOS_0_CH[3]_Z | eMIOS_0 | eMIOS Channel | I |  | T3 | 51 | VDD_HV_B
PTC3 | SIUL_IMCR363 | 0000_0011 | LPUART0_TX | LPUART0 | Transmit | I |  | T3 | 51 | VDD_HV_B
PTC4 | SIUL_MSCR68 | 0000_0000 | GPIO[68] | SIUL |  | I/O | GPIO Standard Plus | F7 | 169 | VDD_HV_A | LOW | JTAG_TCLK/SWD_CLK | JTAG_TCLK/SWD_CLK | JTAG_TCLK/SWD_CLK | JTAG_TCLK/SWD_CLK | JTAG_TCLK/SWD_CLK | 0 | 1 | 0 | 0 | - | 1 | 0 | 0 | - | 0 | 0000 | '00000000000010000010000000000000' | '00000000001010110010100100101111'
PTC4 | SIUL_MSCR68 | 0000_0010 | eMIOS_0_CH[8]_Z | eMIOS_0 | eMIOS Channel | O |  | F7 | 169 | VDD_HV_A
PTC4 | SIUL_MSCR68 | 0000_0100 | FXIO_D5 | FXIO | FlexIO Bi-directional Shift/timer I/O | O |  | F7 | 169 | VDD_HV_A
PTC4 | - | - | LPCMP1_IN3 | LPCMP1 | Comparator Input Signal | I |  | F7 | 169 | VDD_HV_A
PTC4 | SIUL_IMCR20 | 0000_0011 | EIRQ[4] | SIUL | External Interrupt | I |  | F7 | 169 | VDD_HV_A
PTC4 | SIUL_IMCR56 | 0000_0010 | eMIOS_0_CH[8]_Z | eMIOS_0 | eMIOS Channel | I |  | F7 | 169 | VDD_HV_A
PTC4 | SIUL_IMCR157 | 0000_1000 | FXIO_D5 | FXIO | FlexIO Bi-directional Shift/timer I/O | I |  | F7 | 169 | VDD_HV_A
PTC4 | SIUL_IMCR184 | 0000_0000 | JTAG_TCK/SWD_CLK | JTAG | JTAG Test Clock Input | I | GPIO Standard Plus | F7 | 169 | VDD_HV_A
PTC5 | SIUL_MSCR69 | 0000_0000 | GPIO[69] | SIUL |  | I/O | GPIO Standard Plus | F8 | 168 | VDD_HV_A | HIGH | JTAG_TDI | JTAG_TDI | JTAG_TDI | JTAG_TDI | JTAG_TDI | 0 | 1 | 0 | 0 | - | 1 | 1 | 0 | - | 0 | 0000 | '00000000000010000010100000000000' | '00000000001010110010100100101111'
PTC5 | SIUL_MSCR69 | 0000_0010 | eMIOS_0_CH[16]_Z | eMIOS_0 | eMIOS Channel | O |  | F8 | 168 | VDD_HV_A
PTC5 | SIUL_MSCR69 | 0000_0100 | FXIO_D4 | FXIO | FlexIO Bi-directional Shift/timer I/O | O |  | F8 | 168 | VDD_HV_A
PTC5 | SIUL_IMCR21 | 0000_0011 | EIRQ[5] | SIUL | External Interrupt | I |  | F8 | 168 | VDD_HV_A
PTC5 | SIUL_IMCR64 | 0000_0010 | eMIOS_0_CH[16]_Z | eMIOS_0 | eMIOS Channel | I |  | F8 | 168 | VDD_HV_A
PTC5 | SIUL_IMCR156 | 0000_0111 | FXIO_D4 | FXIO | FlexIO Bi-directional Shift/timer I/O | I |  | F8 | 168 | VDD_HV_A
PTC5 | SIUL_IMCR185 | 0000_0000 | JTAG_TDI | JTAG | JTAG Test Data input | I | GPIO Standard Plus | F8 | 168 | VDD_HV_A
PTC5 | SIUL_IMCR216 | 0000_0010 | LPI2C1_HREQ | LPI2C1 | LPI2C Host Request Input | I |  | F8 | 168 | VDD_HV_A
PTC6 | SIUL_MSCR70 | 0000_0000 | GPI[70] | SIUL |  | I | GPI | C12 | - | VDD_HV_A | HI-Z | HI-Z | HI-Z | HI-Z | HI-Z | HI-Z | - | 0 | 0 | - | - | 0 | 0 | - | - | 0 | 0000 | '00000000000000000000000000000000' | '00000000000010100010100000101111'
PTC6 | - | - | WKPU[3] | WKPU | Wakeup Input | I |  | C12 | - | VDD_HV_A
PTC6 | - | - | ADC3_P6 | ADC3 | ADC Precise Input | I |  | C12 | - | VDD_HV_A
PTC6 | - | - | ADC5_P4 | ADC5 | ADC Precise Input | I |  | C12 | - | VDD_HV_A
PTC6 | - | - | SDADC1_AN[2] | SDADC_1 | SDADC_<n/x> Channel m Input | I |  | C12 | - | VDD_HV_A
PTC6 | SIUL_IMCR2 | 0000_0110 | CAN2_RX | CAN2 | CAN Rx channel | I |  | C12 | - | VDD_HV_A
PTC6 | SIUL_IMCR22 | 0000_0011 | EIRQ[6] | SIUL | External Interrupt | I |  | C12 | - | VDD_HV_A
PTC6 | SIUL_IMCR163 | 0000_0011 | FXIO_D11 | FXIO | FlexIO Bi-directional Shift/timer I/O | I |  | C12 | - | VDD_HV_A
PTC6 | SIUL_IMCR188 | 0000_0001 | LPUART1_RX | LPUART1 | Receive | I |  | C12 | - | VDD_HV_A
PTC6 | SIUL_IMCR222 | 0000_0100 | LPSPI0_PCS1 | LPSPI0 | Peripheral Chip Select 1/Host Request | I |  | C12 | - | VDD_HV_A
PTC6 | SIUL_IMCR233 | 0000_0100 | LPSPI1_PCS1 | LPSPI1 | Peripheral Chip Select 1/Host Request | I |  | C12 | - | VDD_HV_A
PTC7 | SIUL_MSCR71 | 0000_0000 | GPI[71] | SIUL |  | I | GPI | B12 | - | VDD_HV_A | HI-Z | HI-Z | HI-Z | HI-Z | HI-Z | HI-Z | - | 0 | 0 | - | - | 0 | 0 | - | - | 0 | 0000 | '00000000000000000000000000000000' | '00000000000010100010100000101111'
PTC7 | - | - | WKPU[2] | WKPU | Wakeup Input | I |  | B12 | - | VDD_HV_A
PTC7 | - | - | ADC3_P7 | ADC3 | ADC Precise Input | I |  | B12 | - | VDD_HV_A
PTC7 | - | - | ADC5_P5 | ADC5 | ADC Precise Input | I |  | B12 | - | VDD_HV_A
PTC7 | - | - | SDADC1_AN[3] | SDADC_1 | SDADC_<n/x> Channel m Input | I |  | B12 | - | VDD_HV_A
PTC7 | SIUL_IMCR23 | 0000_0011 | EIRQ[7] | SIUL | External Interrupt | I |  | B12 | - | VDD_HV_A
PTC7 | SIUL_IMCR162 | 0000_0011 | FXIO_D10 | FXIO | FlexIO Bi-directional Shift/timer I/O | I |  | B12 | - | VDD_HV_A
PTC7 | SIUL_IMCR211 | 0000_0010 | LPI2C0_HREQ | LPI2C0 | LPI2C Host Request Input | I |  | B12 | - | VDD_HV_A
PTC7 | SIUL_IMCR217 | 0000_0001 | LPI2C1_SCL | LPI2C1 | LPI2C Clock I/O | I |  | B12 | - | VDD_HV_A
PTC7 | SIUL_IMCR221 | 0000_0110 | LPSPI0_PCS0 | LPSPI0 | Peripheral Chip Select 0 | I |  | B12 | - | VDD_HV_A
PTC8 | SIUL_MSCR72 | 0000_0000 | GPIO[72] | SIUL |  | I/O | GPIO Standard Plus | N15 | 100 | VDD_HV_A | HI-Z | HI-Z | HI-Z | HI-Z | HI-Z | HI-Z | 0 | 0 | 0 | 0 | - | 0 | 0 | 0 | - | 0 | 0000 | '00000000000000000000000000000000' | '00000000001010110010100100101111'
PTC8 | SIUL_MSCR72 | 0000_0001 | LPI2C0_SCL | LPI2C0 | LPI2C Clock I/O | O |  | N15 | 100 | VDD_HV_A
PTC8 | SIUL_MSCR72 | 0000_0011 | CAN1_TX | CAN1 | CAN Tx Channel | O |  | N15 | 100 | VDD_HV_A
PTC8 | SIUL_MSCR72 | 0000_0101 | LCU1_OUT7 | LCU1 | LCU Output | O |  | N15 | 100 | VDD_HV_A
PTC8 | SIUL_MSCR72 | 0000_0110 | LPSPI0_SCK | LPSPI0 | LPSPI Serial Clock I/O | O |  | N15 | 100 | VDD_HV_A
PTC8 | SIUL_MSCR72 | 0000_0111 | FXIO_D12 | FXIO | FlexIO Bi-directional Shift/timer I/O | O |  | N15 | 100 | VDD_HV_A
PTC8 | SIUL_MSCR72 | 0000_1000 | eTPU_A_CH[22] | eTPU_A | eTPU channel | O |  | N15 | 100 | VDD_HV_A
PTC8 | SIUL_MSCR72 | 0000_1001 | LCU1_OUT4 | LCU1 | LCU Output | O |  | N15 | 100 | VDD_HV_A
PTC8 | SIUL_MSCR72 | 0000_1010 | PWM_1_B[2] | FlexPWM_1 | FlexPWM PWM Complementary Pair | O |  | N15 | 100 | VDD_HV_A
PTC8 | SIUL_MSCR72 | 0000_1011 | ADC0_MA[1] | ADC0 | ADC Mux Output | O |  | N15 | 100 | VDD_HV_A
PTC8 | SIUL_MSCR72 | 0000_1100 | eMIOS_0_CH[9]_Z | eMIOS_0 | eMIOS Channel | O |  | N15 | 100 | VDD_HV_A
PTC8 | - | - | ADC5_S9 | ADC5 | ADC Standard Input | I |  | N15 | 100 | VDD_HV_A
PTC8 | SIUL_IMCR32 | 0000_0010 | EIRQ[16] | SIUL | External Interrupt | I |  | N15 | 100 | VDD_HV_A
PTC8 | SIUL_IMCR57 | 0000_0111 | eMIOS_0_CH[9]_Z | eMIOS_0 | eMIOS Channel | I |  | N15 | 100 | VDD_HV_A
PTC8 | SIUL_IMCR164 | 0000_0011 | FXIO_D12 | FXIO | FlexIO Bi-directional Shift/timer I/O | I |  | N15 | 100 | VDD_HV_A
PTC8 | SIUL_IMCR188 | 0000_0010 | LPUART1_RX | LPUART1 | Receive | I |  | N15 | 100 | VDD_HV_A
PTC8 | SIUL_IMCR212 | 0000_0001 | LPI2C0_SCL | LPI2C0 | LPI2C Clock I/O | I |  | N15 | 100 | VDD_HV_A
PTC8 | SIUL_IMCR229 | 0000_0001 | LPSPI0_SCK | LPSPI0 | LPSPI Serial Clock I/O | I |  | N15 | 100 | VDD_HV_A
PTC8 | SIUL_IMCR360 | 0000_0010 | LPUART0_CTS | LPUART0 | Clear To Send (bar) | I |  | N15 | 100 | VDD_HV_A
PTC8 | SIUL_IMCR425 | 0000_0001 | PWM_1_B[2] | FlexPWM_1 | FlexPWM PWM Complementary Pair | I |  | N15 | 100 | VDD_HV_A
PTC8 | SIUL_IMCR465 | 0000_0001 | eTPU_A_CH[22] | eTPU_A | eTPU channel | I |  | N15 | 100 | VDD_HV_A
PTC9 | SIUL_MSCR73 | 0000_0000 | GPIO[73] | SIUL |  | I/O | GPIO Standard Plus | N14 | 99 | VDD_HV_A | HI-Z | HI-Z | HI-Z | HI-Z | HI-Z | HI-Z | 0 | 0 | 0 | 0 | - | 0 | 0 | 0 | - | 0 | 0000 | '00000000000000000000000000000000' | '00000000001010110010100100101111'
PTC9 | SIUL_MSCR73 | 0000_0001 | LPI2C0_SDA | LPI2C0 | LPI2C Data I/O | O |  | N14 | 99 | VDD_HV_A
PTC9 | SIUL_MSCR73 | 0000_0010 | LPUART1_TX | LPUART1 | Transmit | O |  | N14 | 99 | VDD_HV_A
PTC9 | SIUL_MSCR73 | 0000_0011 | LPUART0_RTS | LPUART0 | Request To Send | O |  | N14 | 99 | VDD_HV_A
PTC9 | SIUL_MSCR73 | 0000_0101 | LCU1_OUT6 | LCU1 | LCU Output | O |  | N14 | 99 | VDD_HV_A
PTC9 | SIUL_MSCR73 | 0000_0110 | LPSPI0_SIN | LPSPI0 | LPSPI Serial Data Input/Data pin 1 for parallel access | O |  | N14 | 99 | VDD_HV_A
PTC9 | SIUL_MSCR73 | 0000_0111 | FXIO_D13 | FXIO | FlexIO Bi-directional Shift/timer I/O | O |  | N14 | 99 | VDD_HV_A
PTC9 | SIUL_MSCR73 | 0000_1001 | eTPU_A_CH[13] | eTPU_A | eTPU channel | O |  | N14 | 99 | VDD_HV_A
PTC9 | SIUL_MSCR73 | 0000_1010 | PWM_1_A[3] | FlexPWM_1 | FlexPWM Complementary Pair | O |  | N14 | 99 | VDD_HV_A
PTC9 | SIUL_MSCR73 | 0000_1011 | eMIOS_0_CH[8]_Z | eMIOS_0 | eMIOS Channel | O |  | N14 | 99 | VDD_HV_A
PTC9 | - | - | WKPU[10] | WKPU | Wakeup Input | I |  | N14 | 99 | VDD_HV_A
PTC9 | - | - | ADC6_S8 | ADC6 | ADC Standard Input | I |  | N14 | 99 | VDD_HV_A
PTC9 | SIUL_IMCR1 | 0000_0001 | CAN1_RX | CAN1 | CAN Rx channel | I |  | N14 | 99 | VDD_HV_A
PTC9 | SIUL_IMCR33 | 0000_0010 | EIRQ[17] | SIUL | External Interrupt | I |  | N14 | 99 | VDD_HV_A
PTC9 | SIUL_IMCR56 | 0000_0101 | eMIOS_0_CH[8]_Z | eMIOS_0 | eMIOS Channel | I |  | N14 | 99 | VDD_HV_A
PTC9 | SIUL_IMCR165 | 0000_0011 | FXIO_D13 | FXIO | FlexIO Bi-directional Shift/timer I/O | I |  | N14 | 99 | VDD_HV_A
PTC9 | SIUL_IMCR214 | 0000_0001 | LPI2C0_SDA | LPI2C0 | LPI2C Data I/O | I |  | N14 | 99 | VDD_HV_A
PTC9 | SIUL_IMCR230 | 0000_0010 | LPSPI0_SIN | LPSPI0 | LPSPI Serial Data Input/Data pin 1 for parallel access | I |  | N14 | 99 | VDD_HV_A
PTC9 | SIUL_IMCR364 | 0000_0010 | LPUART1_TX | LPUART1 | Transmit | I |  | N14 | 99 | VDD_HV_A
PTC9 | SIUL_IMCR424 | 0000_0001 | PWM_1_A[3] | FlexPWM_1 | FlexPWM Complementary Pair | I |  | N14 | 99 | VDD_HV_A
PTC9 | SIUL_IMCR438 | 0000_0011 | LPUART_MSC0_RX | MSC0 | Microsecond Channel LPUART Receive | I |  | N14 | 99 | VDD_HV_A
PTC9 | SIUL_IMCR464 | 0000_0001 | eTPU_A_CH[13] | eTPU_A | eTPU channel | I |  | N14 | 99 | VDD_HV_A
PTC10 | SIUL_MSCR74 | 0000_0000 | GPIO[74] | SIUL |  | I/O | GPIO Standard Plus | T17 | 94 | VDD_HV_A | HI-Z | HI-Z | HI-Z | HI-Z | HI-Z | HI-Z | 0 | 0 | 0 | 0 | - | 0 | 0 | 0 | - | 0 | 0000 | '00000000000000000000000000000000' | '00000000001010110010100100101111'
PTC10 | SIUL_MSCR74 | 0000_0001 | eMIOS_0_CH[6]_Z | eMIOS_0 | eMIOS Channel | O |  | T17 | 94 | VDD_HV_A
PTC10 | SIUL_MSCR74 | 0000_0011 | CAN5_TX | CAN5 | CAN Tx Channel | O |  | T17 | 94 | VDD_HV_A
PTC10 | SIUL_MSCR74 | 0000_0100 | LPSPI2_PCS1 | LPSPI2 | Peripheral Chip Select 1/Host Request | O |  | T17 | 94 | VDD_HV_A
PTC10 | SIUL_MSCR74 | 0000_0101 | LPSPI4_PCS0 | LPSPI4 | Peripheral Chip Select 0 | O |  | T17 | 94 | VDD_HV_A
PTC10 | SIUL_MSCR74 | 0000_0110 | LCU1_OUT11 | LCU1 | LCU Output | O |  | T17 | 94 | VDD_HV_A
PTC10 | SIUL_MSCR74 | 0000_1001 | LPUART3_TX | LPUART3 | Transmit | O |  | T17 | 94 | VDD_HV_A
PTC10 | SIUL_MSCR74 | 0000_1010 | eTPU_A_CH[23] | eTPU_A | eTPU channel | O |  | T17 | 94 | VDD_HV_A
PTC10 | SIUL_MSCR74 | 0000_1011 | PWM_1_X[3] | FlexPWM_1 | FlexPWM PWM Complementary Pair | O |  | T17 | 94 | VDD_HV_A
PTC10 | SIUL_MSCR74 | 0000_1100 | FXIO_D18 | FXIO | FlexIO Bi-directional Shift/timer I/O | O |  | T17 | 94 | VDD_HV_A
PTC10 | SIUL_MSCR74 | 0000_1101 | eTPU_B_CH[5] | eTPU_B | eTPU channel | O |  | T17 | 94 | VDD_HV_A
PTC10 | - | - | ADC5_S10 | ADC5 | ADC Standard Input | I |  | T17 | 94 | VDD_HV_A
PTC10 | SIUL_IMCR34 | 0000_0010 | EIRQ[18] | SIUL | External Interrupt | I |  | T17 | 94 | VDD_HV_A
PTC10 | SIUL_IMCR54 | 0000_0100 | eMIOS_0_CH[6]_Z | eMIOS_0 | eMIOS Channel | I |  | T17 | 94 | VDD_HV_A
PTC10 | SIUL_IMCR170 | 0000_0101 | FXIO_D18 | FXIO | FlexIO Bi-directional Shift/timer I/O | I |  | T17 | 94 | VDD_HV_A
PTC10 | SIUL_IMCR242 | 0000_0011 | LPSPI2_PCS1 | LPSPI2 | Peripheral Chip Select 1/Host Request | I |  | T17 | 94 | VDD_HV_A
PTC10 | SIUL_IMCR255 | 0000_0001 | LPSPI4_PCS0 | LPSPI4 | Peripheral Chip Select 0 | I |  | T17 | 94 | VDD_HV_A
PTC10 | SIUL_IMCR366 | 0000_0110 | LPUART3_TX | LPUART3 | Transmit | I |  | T17 | 94 | VDD_HV_A
PTC10 | SIUL_IMCR373 | 0000_0001 | LPUART0_DSR_B | LPUART0 | Data Set Ready | I |  | T17 | 94 | VDD_HV_A
PTC10 | SIUL_IMCR403 | 0000_0001 | DSPI_MSC0_SIN | MSC0 | DSPI Serial IN | I |  | T17 | 94 | VDD_HV_A
PTC10 | SIUL_IMCR461 | 0000_0001 | eTPU_A_CH[23] | eTPU_A | eTPU channel | I |  | T17 | 94 | VDD_HV_A
PTC10 | SIUL_IMCR474 | 0000_0010 | eTPU_B_CH[5] | eTPU_B | eTPU channel | I |  | T17 | 94 | VDD_HV_A
PTC10 | SIUL_IMCR484 | 0000_0001 | PWM_1_X[3] | FlexPWM_1 | FlexPWM PWM Complementary Pair | I |  | T17 | 94 | VDD_HV_A
PTC11 | SIUL_MSCR75 | 0000_0000 | GPIO[75] | SIUL |  | I/O | GPIO Standard | T15 | 92 | VDD_HV_A | HI-Z | HI-Z | HI-Z | HI-Z | HI-Z | HI-Z | 0 | 0 | 0 | 0 | - | 0 | 0 | - | - | 0 | 0000 | '00000000000000000000000000000000' | '00000000001010110010100000101111'
PTC11 | SIUL_MSCR75 | 0000_0010 | LPUART0_DTR_B | LPUART0 | Data Terminal Ready | O |  | T15 | 92 | VDD_HV_A
PTC11 | SIUL_MSCR75 | 0000_0100 | FXIO_D15 | FXIO | FlexIO Bi-directional Shift/timer I/O | O |  | T15 | 92 | VDD_HV_A
PTC11 | SIUL_MSCR75 | 0000_0101 | LPSPI4_SOUT | LPSPI4 | LPSPI Serial Data Output/Data pin 0 for parallel access | O |  | T15 | 92 | VDD_HV_A
PTC11 | SIUL_MSCR75 | 0000_0110 | FXIO_D19 | FXIO | FlexIO Bi-directional Shift/timer I/O | O |  | T15 | 92 | VDD_HV_A
PTC11 | SIUL_MSCR75 | 0000_0111 | LCU1_OUT10 | LCU1 | LCU Output | O |  | T15 | 92 | VDD_HV_A
PTC11 | SIUL_MSCR75 | 0000_1000 | eTPU_B_CH[19] | eTPU_B | eTPU channel | O |  | T15 | 92 | VDD_HV_A
PTC11 | SIUL_MSCR75 | 0000_1001 | eTPU_B_CH[6] | eTPU_B | eTPU channel | O |  | T15 | 92 | VDD_HV_A
PTC11 | - | - | WKPU[18] | WKPU | Wakeup Input | I |  | T15 | 92 | VDD_HV_A
PTC11 | - | - | ADC5_S11 | ADC5 | ADC Standard Input | I |  | T15 | 92 | VDD_HV_A
PTC11 | SIUL_IMCR496 | 0000_0001 | PWM_1_FAULT[1] | FlexPWM_1 | FlexPWM Fault Input | I |  | T15 | 92 | VDD_HV_A
PTC11 | SIUL_IMCR5 | 0000_0010 | CAN5_RX | CAN5 | CAN Rx channel | I |  | T15 | 92 | VDD_HV_A
PTC11 | SIUL_IMCR35 | 0000_0010 | EIRQ[19] | SIUL | External Interrupt | I |  | T15 | 92 | VDD_HV_A
PTC11 | SIUL_IMCR167 | 0000_0011 | FXIO_D15 | FXIO | FlexIO Bi-directional Shift/timer I/O | I |  | T15 | 92 | VDD_HV_A
PTC11 | SIUL_IMCR171 | 0000_0011 | FXIO_D19 | FXIO | FlexIO Bi-directional Shift/timer I/O | I |  | T15 | 92 | VDD_HV_A
PTC11 | SIUL_IMCR190 | 0000_0110 | LPUART3_RX | LPUART3 | Receive | I |  | T15 | 92 | VDD_HV_A
PTC11 | SIUL_IMCR261 | 0000_0001 | LPSPI4_SOUT | LPSPI4 | LPSPI Serial Data Output/Data pin 0 for parallel access | I |  | T15 | 92 | VDD_HV_A
PTC11 | SIUL_IMCR349 | 0000_0010 | TRGMUX_IN5 | TRGMUX | Trigger Mux Input | I |  | T15 | 92 | VDD_HV_A
PTC11 | SIUL_IMCR460 | 0000_0001 | eTPU_B_CH[19] | eTPU_B | eTPU channel | I |  | T15 | 92 | VDD_HV_A
PTC11 | SIUL_IMCR478 | 0000_0001 | eTPU_B_CH[6] | eTPU_B | eTPU channel | I |  | T15 | 92 | VDD_HV_A
PTC12 | SIUL_MSCR76 | 0000_0000 | GPIO[76] | SIUL |  | I/O | GPIO Medium | P11 | 84 | VDD_HV_B | HI-Z | HI-Z | HI-Z | HI-Z | HI-Z | HI-Z | 0 | 0 | 0 | 0 | 1 | 0 | 0 | 0 | - | 0 | 0000 | '00000000000000000100000000000000' | '00000000001010110110100100101111'
PTC12 | SIUL_MSCR76 | 0000_0001 | ADC1_MA[2] | ADC1 | ADC Mux Output | O |  | P11 | 84 | VDD_HV_B
PTC12 | SIUL_MSCR76 | 0000_0011 | eMIOS_0_CH[22]_Z | eMIOS_0 | eMIOS Channel | O |  | P11 | 84 | VDD_HV_B
PTC12 | SIUL_MSCR76 | 0000_0100 | LPSPI2_PCS1 | LPSPI2 | Peripheral Chip Select 1/Host Request | O |  | P11 | 84 | VDD_HV_B
PTC12 | SIUL_MSCR76 | 0000_0101 | FXIO_D19 | FXIO | FlexIO Bi-directional Shift/timer I/O | O |  | P11 | 84 | VDD_HV_B
PTC12 | SIUL_MSCR76 | 0000_0110 | LCU1_OUT9 | LCU1 | LCU Output | O |  | P11 | 84 | VDD_HV_B
PTC12 | SIUL_IMCR36 | 0000_0010 | EIRQ[20] | SIUL | External Interrupt | I |  | P11 | 84 | VDD_HV_B
PTC12 | SIUL_IMCR70 | 0000_0010 | eMIOS_0_CH[22]_Z | eMIOS_0 | eMIOS Channel | I |  | P11 | 84 | VDD_HV_B
PTC12 | SIUL_IMCR171 | 0000_0101 | FXIO_D19 | FXIO | FlexIO Bi-directional Shift/timer I/O | I |  | P11 | 84 | VDD_HV_B
PTC12 | SIUL_IMCR189 | 0000_0111 | LPUART2_RX | LPUART2 | Receive | I |  | P11 | 84 | VDD_HV_B
PTC12 | SIUL_IMCR242 | 0000_0100 | LPSPI2_PCS1 | LPSPI2 | Peripheral Chip Select 1/Host Request | I |  | P11 | 84 | VDD_HV_B
PTC12 | SIUL_IMCR290 | 0000_0100 | EMAC_MII_CRS | EMAC | ENET MII Carrier Sense | I |  | P11 | 84 | VDD_HV_B
PTC12 | SIUL_IMCR293 | 0000_0100 | EMAC_MII_RMII_RX_ER | EMAC | ENET Receive Error | I |  | P11 | 84 | VDD_HV_B
PTC13 | SIUL_MSCR77 | 0000_0000 | GPIO[77] | SIUL |  | I/O | GPIO Standard Plus | R11 | 82 | VDD_HV_B | HI-Z | HI-Z | HI-Z | HI-Z | HI-Z | HI-Z | 0 | 0 | 0 | 0 | - | 0 | 0 | 0 | - | 0 | 0000 | '00000000000000000000000000000000' | '00000000001010110010100100101111'
PTC13 | SIUL_MSCR77 | 0000_0011 | eMIOS_0_CH[23]_Z | eMIOS_0 | eMIOS Channel | O |  | R11 | 82 | VDD_HV_B
PTC13 | SIUL_MSCR77 | 0000_0100 | ADC1_MA[1] | ADC1 | ADC Mux Output | O |  | R11 | 82 | VDD_HV_B
PTC13 | SIUL_MSCR77 | 0000_0101 | FXIO_D16 | FXIO | FlexIO Bi-directional Shift/timer I/O | O |  | R11 | 82 | VDD_HV_B
PTC13 | SIUL_MSCR77 | 0000_0110 | LCU1_OUT8 | LCU1 | LCU Output | O |  | R11 | 82 | VDD_HV_B
PTC13 | SIUL_MSCR77 | 0000_1000 | LPUART2_TX | LPUART2 | Transmit | O |  | R11 | 82 | VDD_HV_B
PTC13 | SIUL_MSCR77 | 0000_1001 | LPSPI2_PCS2 | LPSPI2 | Peripheral Chip Select 2/Data pin 2 for parallel access | O |  | R11 | 82 | VDD_HV_B
PTC13 | SIUL_IMCR37 | 0000_0010 | EIRQ[21] | SIUL | External Interrupt | I |  | R11 | 82 | VDD_HV_B
PTC13 | SIUL_IMCR71 | 0000_0001 | eMIOS_0_CH[23]_Z | eMIOS_0 | eMIOS Channel | I |  | R11 | 82 | VDD_HV_B
PTC13 | SIUL_IMCR168 | 0000_0011 | FXIO_D16 | FXIO | FlexIO Bi-directional Shift/timer I/O | I |  | R11 | 82 | VDD_HV_B
PTC13 | SIUL_IMCR243 | 0000_0100 | LPSPI2_PCS2 | LPSPI2 | Peripheral Chip Select 2/Data pin 2 for parallel access | I |  | R11 | 82 | VDD_HV_B
PTC13 | SIUL_IMCR289 | 0000_0101 | EMAC_MII_COL | EMAC | ENET MII Collision detected | I |  | R11 | 82 | VDD_HV_B
PTC13 | SIUL_IMCR292 | 0000_0101 | EMAC_MII_RMII_RX_DV_RGMII_RXCTL | EMAC | ENET Receive Data Valid | I |  | R11 | 82 | VDD_HV_B
PTC13 | SIUL_IMCR365 | 0000_1000 | LPUART2_TX | LPUART2 | Transmit | I |  | R11 | 82 | VDD_HV_B
PTC13 | SIUL_IMCR437 | 0000_0011 | QuadSPI_INTA | QuadSPI | QuadSPI Interrupt | I |  | R11 | 82 | VDD_HV_B
PTC14 | SIUL_MSCR78 | 0000_0000 | GPIO[78] | SIUL |  | I/O | GPIO Standard Plus | T9 | 72 | VDD_HV_B | HI-Z | HI-Z | HI-Z | HI-Z | HI-Z | HI-Z | 0 | 0 | 0 | 0 | - | 0 | 0 | 0 | - | 0 | 0000 | '00000000000000000000000000000000' | '00000000001010110010100100101111'
PTC14 | SIUL_MSCR78 | 0000_0010 | eMIOS_0_CH[10]_Z | eMIOS_0 | eMIOS Channel | O |  | T9 | 72 | VDD_HV_B
PTC14 | SIUL_MSCR78 | 0000_0011 | LPSPI2_PCS0 | LPSPI2 | Peripheral Chip Select 0 | O |  | T9 | 72 | VDD_HV_B
PTC14 | SIUL_MSCR78 | 0000_0100 | ADC0_MA[1] | ADC0 | ADC Mux Output | O |  | T9 | 72 | VDD_HV_B
PTC14 | SIUL_MSCR78 | 0000_0110 | LCU1_OUT1 | LCU1 | LCU Output | O |  | T9 | 72 | VDD_HV_B
PTC14 | SIUL_MSCR78 | 0000_0111 | FXIO_D16 | FXIO | FlexIO Bi-directional Shift/timer I/O | O |  | T9 | 72 | VDD_HV_B
PTC14 | - | - | WKPU[4] | WKPU | Wakeup Input | I |  | T9 | 72 | VDD_HV_B
PTC14 | SIUL_IMCR2 | 0000_0010 | CAN2_RX | CAN2 | CAN Rx channel | I |  | T9 | 72 | VDD_HV_B
PTC14 | SIUL_IMCR38 | 0000_0010 | EIRQ[22] | SIUL | External Interrupt | I |  | T9 | 72 | VDD_HV_B
PTC14 | SIUL_IMCR58 | 0000_0001 | eMIOS_0_CH[10]_Z | eMIOS_0 | eMIOS Channel | I |  | T9 | 72 | VDD_HV_B
PTC14 | SIUL_IMCR168 | 0000_0001 | FXIO_D16 | FXIO | FlexIO Bi-directional Shift/timer I/O | I |  | T9 | 72 | VDD_HV_B
PTC14 | SIUL_IMCR241 | 0000_0010 | LPSPI2_PCS0 | LPSPI2 | Peripheral Chip Select 0 | I |  | T9 | 72 | VDD_HV_B
PTC14 | SIUL_IMCR289 | 0000_0010 | EMAC_MII_COL | EMAC | ENET MII Collision detected | I |  | T9 | 72 | VDD_HV_B
PTC14 | SIUL_IMCR293 | 0000_0010 | EMAC_MII_RMII_RX_ER | EMAC | ENET Receive Error | I |  | T9 | 72 | VDD_HV_B
PTC14 | SIUL_IMCR294 | 0000_0100 | EMAC_MII_RMII_RXD[0] | EMAC | ENET Receive Data | I |  | T9 | 72 | VDD_HV_B
PTC14 | SIUL_IMCR301 | 0000_0011 | EMAC_MII_RXD2 | EMAC | ENET Receive Data (MII mode only) | I |  | T9 | 72 | VDD_HV_B
PTC14 | SIUL_IMCR302 | 0000_0010 | EMAC_MII_RXD3 | EMAC | ENET Receive Data (MII mode only) | I |  | T9 | 72 | VDD_HV_B
PTC15 | SIUL_MSCR79 | 0000_0000 | GPIO[79] | SIUL |  | I/O | GPIO Standard Plus | U9 | 69 | VDD_HV_B | HI-Z | HI-Z | HI-Z | HI-Z | HI-Z | HI-Z | 0 | 0 | 0 | 0 | - | 0 | 0 | 0 | - | 0 | 0000 | '00000000000000000000000000000000' | '00000000001010110010100100101111'
PTC15 | SIUL_MSCR79 | 0000_0001 | CAN2_TX | CAN2 | CAN Tx Channel | O |  | U9 | 69 | VDD_HV_B
PTC15 | SIUL_MSCR79 | 0000_0010 | eMIOS_0_CH[11]_Z | eMIOS_0 | eMIOS Channel | O |  | U9 | 69 | VDD_HV_B
PTC15 | SIUL_MSCR79 | 0000_0011 | LPSPI2_SCK | LPSPI2 | LPSPI Serial Clock I/O | O |  | U9 | 69 | VDD_HV_B
PTC15 | SIUL_MSCR79 | 0000_0100 | ADC0_MA[2] | ADC0 | ADC Mux Output | O |  | U9 | 69 | VDD_HV_B
PTC15 | SIUL_MSCR79 | 0000_0101 | LPUART2_TX | LPUART2 | Transmit | O |  | U9 | 69 | VDD_HV_B
PTC15 | SIUL_MSCR79 | 0000_0110 | LCU1_OUT0 | LCU1 | LCU Output | O |  | U9 | 69 | VDD_HV_B
PTC15 | SIUL_MSCR79 | 0000_0111 | LPI2C1_SCL | LPI2C1 | LPI2C Clock I/O | O |  | U9 | 69 | VDD_HV_B
PTC15 | SIUL_MSCR79 | 0000_1000 | FXIO_D18 | FXIO | FlexIO Bi-directional Shift/timer I/O | O |  | U9 | 69 | VDD_HV_B
PTC15 | SIUL_IMCR39 | 0000_0010 | EIRQ[23] | SIUL | External Interrupt | I |  | U9 | 69 | VDD_HV_B
PTC15 | SIUL_IMCR59 | 0000_0001 | eMIOS_0_CH[11]_Z | eMIOS_0 | eMIOS Channel | I |  | U9 | 69 | VDD_HV_B
PTC15 | SIUL_IMCR170 | 0000_0110 | FXIO_D18 | FXIO | FlexIO Bi-directional Shift/timer I/O | I |  | U9 | 69 | VDD_HV_B
PTC15 | SIUL_IMCR217 | 0000_0110 | LPI2C1_SCL | LPI2C1 | LPI2C Clock I/O | I |  | U9 | 69 | VDD_HV_B
PTC15 | SIUL_IMCR245 | 0000_0010 | LPSPI2_SCK | LPSPI2 | LPSPI Serial Clock I/O | I |  | U9 | 69 | VDD_HV_B
PTC15 | SIUL_IMCR290 | 0000_0010 | EMAC_MII_CRS | EMAC | ENET MII Carrier Sense | I |  | U9 | 69 | VDD_HV_B
PTC15 | SIUL_IMCR292 | 0000_0010 | EMAC_MII_RMII_RX_DV_RGMII_RXCTL | EMAC | ENET Receive Data Valid | I |  | U9 | 69 | VDD_HV_B
PTC15 | SIUL_IMCR294 | 0000_0110 | EMAC_MII_RMII_RXD[0] | EMAC | ENET Receive Data | I |  | U9 | 69 | VDD_HV_B
PTC15 | SIUL_IMCR295 | 0000_0110 | EMAC_MII_RMII_RXD[1] | EMAC | ENET Receive Data | I |  | U9 | 69 | VDD_HV_B
PTC15 | SIUL_IMCR301 | 0000_0010 | EMAC_MII_RXD2 | EMAC | ENET Receive Data (MII mode only) | I |  | U9 | 69 | VDD_HV_B
PTC15 | SIUL_IMCR302 | 0000_0100 | EMAC_MII_RXD3 | EMAC | ENET Receive Data (MII mode only) | I |  | U9 | 69 | VDD_HV_B
PTC15 | SIUL_IMCR365 | 0000_0010 | LPUART2_TX | LPUART2 | Transmit | I |  | U9 | 69 | VDD_HV_B
PTC16 | SIUL_MSCR80 | 0000_0000 | GPIO[80] | SIUL |  | I/O | GPIO Medium | P6 | 67 | VDD_HV_B | HI-Z | HI-Z | HI-Z | HI-Z | HI-Z | HI-Z | 0 | 0 | 0 | 0 | 1 | 0 | 0 | 0 | - | 0 | 0000 | '00000000000000000100000000000000' | '00000000001010110110100100101111'
PTC16 | SIUL_MSCR80 | 0000_0001 | LPSPI3_SIN | LPSPI3 | LPSPI Serial Data Input/Data pin 1 for parallel access | O |  | P6 | 67 | VDD_HV_B
PTC16 | SIUL_MSCR80 | 0000_0100 | LPI2C1_SDAS | LPI2C1 | LPI2C Secondary Data I/O | O |  | P6 | 67 | VDD_HV_B
PTC16 | SIUL_MSCR80 | 0000_0110 | FXIO_D15 | FXIO | FlexIO Bi-directional Shift/timer I/O | O |  | P6 | 67 | VDD_HV_B
PTC16 | SIUL_MSCR80 | 0000_0111 | LPI2C1_SDA | LPI2C1 | LPI2C Data I/O | O |  | P6 | 67 | VDD_HV_B
PTC16 | SIUL_MSCR80 | 0000_1000 | eMIOS_0_CH[9]_Z | eMIOS_0 | eMIOS Channel | O |  | P6 | 67 | VDD_HV_B
PTC16 | - | - | WKPU[3] | WKPU | Wakeup Input | I |  | P6 | 67 | VDD_HV_B
PTC16 | SIUL_IMCR2 | 0000_0001 | CAN2_RX | CAN2 | CAN Rx channel | I |  | P6 | 67 | VDD_HV_B
PTC16 | SIUL_IMCR57 | 0000_0110 | eMIOS_0_CH[9]_Z | eMIOS_0 | eMIOS Channel | I |  | P6 | 67 | VDD_HV_B
PTC16 | SIUL_IMCR167 | 0000_0001 | FXIO_D15 | FXIO | FlexIO Bi-directional Shift/timer I/O | I |  | P6 | 67 | VDD_HV_B
PTC16 | SIUL_IMCR189 | 0000_0101 | LPUART2_RX | LPUART2 | Receive | I |  | P6 | 67 | VDD_HV_B
PTC16 | SIUL_IMCR219 | 0000_0101 | LPI2C1_SDA | LPI2C1 | LPI2C Data I/O | I |  | P6 | 67 | VDD_HV_B
PTC16 | SIUL_IMCR220 | 0000_0001 | LPI2C1_SDAS | LPI2C1 | LPI2C Secondary Data I/O | I |  | P6 | 67 | VDD_HV_B
PTC16 | SIUL_IMCR253 | 0000_0011 | LPSPI3_SIN | LPSPI3 | LPSPI Serial Data Input/Data pin 1 for parallel access | I |  | P6 | 67 | VDD_HV_B
PTC16 | SIUL_IMCR293 | 0000_0001 | EMAC_MII_RMII_RX_ER | EMAC | ENET Receive Error | I |  | P6 | 67 | VDD_HV_B
PTC16 | SIUL_IMCR300 | 0000_0110 | EMAC_MII_RX_CLK | EMAC | ENET MII Receive Clock | I |  | P6 | 67 | VDD_HV_B
PTC17 | SIUL_MSCR81 | 0000_0000 | GPIO[81] | SIUL |  | I/O | GPIO Fast | R6 | 66 | VDD_HV_B | HI-Z | HI-Z | MDM* | MDM* | MDM* | MDM* | 0 | 0 | 0 | 0 | 1 | 0 | 0 | 0 | - | 0 | 0000 | '00000000000000000100000000000000' | '00000000001010110110100100101111'
PTC17 | SIUL_MSCR81 | 0000_0001 | LPSPI3_SCK | LPSPI3 | LPSPI Serial Clock I/O | O |  | R6 | 66 | VDD_HV_B
PTC17 | SIUL_MSCR81 | 0000_0011 | CAN2_TX | CAN2 | CAN Tx Channel | O |  | R6 | 66 | VDD_HV_B
PTC17 | SIUL_MSCR81 | 0000_0100 | LPI2C1_SCLS | LPI2C1 | LPI2C Secondary Clock I/O | O |  | R6 | 66 | VDD_HV_B
PTC17 | SIUL_MSCR81 | 0000_0101 | EMAC_MII_RMII_RX_DV_RGMII_RXCTL | EMAC | ENET Receive Data Valid | O |  | R6 | 66 | VDD_HV_B
PTC17 | SIUL_MSCR81 | 0000_0110 | FXIO_D14 | FXIO | FlexIO Bi-directional Shift/timer I/O | O |  | R6 | 66 | VDD_HV_B
PTC17 | SIUL_MSCR81 | 0000_0111 | FXIO_D2 | FXIO | FlexIO Bi-directional Shift/timer I/O | O |  | R6 | 66 | VDD_HV_B
PTC17 | SIUL_MSCR81 | 0000_1000 | QuadSPI_IOFA7 | QuadSPI | QuadSPI Serial data for serial flash device A (fast) | O |  | R6 | 66 | VDD_HV_B
PTC17 | SIUL_MSCR81 | 0000_1001 | eTPU_A_CH[29] | eTPU_A | eTPU channel | O |  | R6 | 66 | VDD_HV_B
PTC17 | SIUL_MSCR81 | 0000_1010 | eTPU_B_CH[19] | eTPU_B | eTPU channel | O |  | R6 | 66 | VDD_HV_B
PTC17 | SIUL_MSCR81 | 0000_1011 | TRACE_ETM_D3 | TRACE | ETM Trace Data | O |  | R6 | 66 | VDD_HV_B
PTC17 | SIUL_IMCR503 | 0000_0001 | eTPU_A_CH[29] | eTPU_A | eTPU channel | I |  | R6 | 66 | VDD_HV_B
PTC17 | SIUL_IMCR154 | 0000_1010 | FXIO_D2 | FXIO | FlexIO Bi-directional Shift/timer I/O | I |  | R6 | 66 | VDD_HV_B
PTC17 | SIUL_IMCR166 | 0000_0001 | FXIO_D14 | FXIO | FlexIO Bi-directional Shift/timer I/O | I |  | R6 | 66 | VDD_HV_B
PTC17 | SIUL_IMCR218 | 0000_0010 | LPI2C1_SCLS | LPI2C1 | LPI2C Secondary Clock I/O | I |  | R6 | 66 | VDD_HV_B
PTC17 | SIUL_IMCR252 | 0000_0011 | LPSPI3_SCK | LPSPI3 | LPSPI Serial Clock I/O | I |  | R6 | 66 | VDD_HV_B
PTC17 | SIUL_IMCR292 | 0000_0001 | EMAC_MII_RMII_RX_DV_RGMII_RXCTL | EMAC | ENET Receive Data Valid | I |  | R6 | 66 | VDD_HV_B
PTC17 | SIUL_IMCR422 | 0000_0001 | QuadSPI_IOFA7 | QuadSPI | QuadSPI Serial data for serial flash device A (fast) | I |  | R6 | 66 | VDD_HV_B
PTC17 | SIUL_IMCR460 | 0000_0010 | eTPU_B_CH[19] | eTPU_B | eTPU channel | I |  | R6 | 66 | VDD_HV_B
PTC18 | SIUL_MSCR82 | 0000_0000 | GPIO[82] | SIUL |  | I/O | GPIO Fast | U11 | 83 | VDD_HV_B | HI-Z | HI-Z | HI-Z | HI-Z | HI-Z | HI-Z | 0 | 0 | 0 | 0 | 1 | 0 | 0 | 0 | - | 0 | 0000 | '00000000000000000100000000000000' | '00000000001010110110100100101111'
PTC18 | SIUL_MSCR82 | 0000_0001 | EMAC_MII_RMII_TXD[0] | EMAC | ENET Transmit Data | O |  | U11 | 83 | VDD_HV_B
PTC18 | SIUL_MSCR82 | 0000_0010 | FXIO_D6 | FXIO | FlexIO Bi-directional Shift/timer I/O | O |  | U11 | 83 | VDD_HV_B
PTC18 | SIUL_MSCR82 | 0000_0011 | FXIO_D12 | FXIO | FlexIO Bi-directional Shift/timer I/O | O |  | U11 | 83 | VDD_HV_B
PTC18 | SIUL_MSCR82 | 0000_0101 | EMAC_MII_RMII_TXD[1] | EMAC | ENET Transmit Data | O |  | U11 | 83 | VDD_HV_B
PTC18 | SIUL_MSCR82 | 0000_0110 | LCU1_OUT7 | LCU1 | LCU Output | O |  | U11 | 83 | VDD_HV_B
PTC18 | SIUL_MSCR82 | 0000_1000 | EMAC_MII_TXD2 | EMAC | ENET Transmit data (MII mode only) | O |  | U11 | 83 | VDD_HV_B
PTC18 | SIUL_MSCR82 | 0000_1001 | LPSPI2_PCS3 | LPSPI2 | Peripheral Chip Select 3/Data pin 3 for parallel access | O |  | U11 | 83 | VDD_HV_B
PTC18 | - | - | WKPU[36] | WKPU | Wakeup Input | I |  | U11 | 83 | VDD_HV_B
PTC18 | SIUL_IMCR158 | 0000_1001 | FXIO_D6 | FXIO | FlexIO Bi-directional Shift/timer I/O | I |  | U11 | 83 | VDD_HV_B
PTC18 | SIUL_IMCR164 | 0000_0010 | FXIO_D12 | FXIO | FlexIO Bi-directional Shift/timer I/O | I |  | U11 | 83 | VDD_HV_B
PTC18 | SIUL_IMCR189 | 0000_1000 | LPUART2_RX | LPUART2 | Receive | I |  | U11 | 83 | VDD_HV_B
PTC18 | SIUL_IMCR244 | 0000_0100 | LPSPI2_PCS3 | LPSPI2 | Peripheral Chip Select 3/Data pin 3 for parallel access | I |  | U11 | 83 | VDD_HV_B
PTC19 | SIUL_MSCR83 | 0000_0000 | GPIO[83] | SIUL |  | I/O | GPIO Fast | T12 | 85 | VDD_HV_B | HI-Z | HI-Z | HI-Z | HI-Z | HI-Z | HI-Z | 0 | 0 | 0 | 0 | 1 | 0 | 0 | 0 | - | 0 | 0000 | '00000000000000000100000000000000' | '00000000001010110110100100101111'
PTC19 | SIUL_MSCR83 | 0000_0011 | FXIO_D13 | FXIO | FlexIO Bi-directional Shift/timer I/O | O |  | T12 | 85 | VDD_HV_B
PTC19 | SIUL_MSCR83 | 0000_0101 | LPSPI2_PCS1 | LPSPI2 | Peripheral Chip Select 1/Host Request | O |  | T12 | 85 | VDD_HV_B
PTC19 | SIUL_MSCR83 | 0000_0110 | LCU1_OUT6 | LCU1 | LCU Output | O |  | T12 | 85 | VDD_HV_B
PTC19 | SIUL_MSCR83 | 0000_1001 | EMAC_MII_RMII_TXD[0] | EMAC | ENET Transmit Data | O |  | T12 | 85 | VDD_HV_B
PTC19 | SIUL_MSCR83 | 0000_1010 | LPUART3_TX | LPUART3 | Transmit | O |  | T12 | 85 | VDD_HV_B
PTC19 | SIUL_IMCR165 | 0000_0010 | FXIO_D13 | FXIO | FlexIO Bi-directional Shift/timer I/O | I |  | T12 | 85 | VDD_HV_B
PTC19 | SIUL_IMCR242 | 0000_0010 | LPSPI2_PCS1 | LPSPI2 | Peripheral Chip Select 1/Host Request | I |  | T12 | 85 | VDD_HV_B
PTC19 | SIUL_IMCR296 | 0000_0110 | EMAC_MII_RMII_TX_CLK | EMAC | ENET Transmit Clock | I |  | T12 | 85 | VDD_HV_B
PTC19 | SIUL_IMCR366 | 0000_0111 | LPUART3_TX | LPUART3 | Transmit | I |  | T12 | 85 | VDD_HV_B
PTC20 | SIUL_MSCR84 | 0000_0000 | GPIO[84] | SIUL |  | I/O | GPIO Standard | T13 | 86 | VDD_HV_A | HI-Z | HI-Z | HI-Z | HI-Z | HI-Z | HI-Z | 0 | 0 | 0 | 0 | - | 0 | 0 | - | - | 0 | 0000 | '00000000000000000000000000000000' | '00000000001010110010100000101111'
PTC20 | SIUL_MSCR84 | 0000_0011 | FXIO_D14 | FXIO | FlexIO Bi-directional Shift/timer I/O | O |  | T13 | 86 | VDD_HV_A
PTC20 | SIUL_MSCR84 | 0000_0101 | ADC1_MA[2] | ADC1 | ADC Mux Output | O |  | T13 | 86 | VDD_HV_A
PTC20 | SIUL_MSCR84 | 0000_0110 | LCU1_OUT5 | LCU1 | LCU Output | O |  | T13 | 86 | VDD_HV_A
PTC20 | SIUL_MSCR84 | 0000_0111 | EMAC_PPS0 | EMAC | ENET 1588 Timer Channel | O |  | T13 | 86 | VDD_HV_A
PTC20 | SIUL_MSCR84 | 0000_1000 | LPCMP0_RRT | LPCMP0 | Round Robin port output Trigger | O |  | T13 | 86 | VDD_HV_A
PTC20 | SIUL_MSCR84 | 0000_1001 | eTPU_B_CH[30] | eTPU_B | eTPU channel | O |  | T13 | 86 | VDD_HV_A
PTC20 | SIUL_MSCR84 | 0000_1010 | eTPU_A_CH[22] | eTPU_A | eTPU channel | O |  | T13 | 86 | VDD_HV_A
PTC20 | - | - | WKPU[43] | WKPU | Wakeup Input | I |  | T13 | 86 | VDD_HV_A
PTC20 | SIUL_IMCR32 | 0000_0011 | EIRQ[16] | SIUL | External Interrupt | I |  | T13 | 86 | VDD_HV_A
PTC20 | SIUL_IMCR144 | 0000_0110 | EMAC_PPS0 | EMAC | ENET 1588 Timer Channel | I |  | T13 | 86 | VDD_HV_A
PTC20 | SIUL_IMCR166 | 0000_0010 | FXIO_D14 | FXIO | FlexIO Bi-directional Shift/timer I/O | I |  | T13 | 86 | VDD_HV_A
PTC20 | SIUL_IMCR190 | 0000_0111 | LPUART3_RX | LPUART3 | Receive | I |  | T13 | 86 | VDD_HV_A
PTC20 | SIUL_IMCR386 | 0000_0001 | eTPU_B_CH[30] | eTPU_B | eTPU channel | I |  | T13 | 86 | VDD_HV_A
PTC20 | SIUL_IMCR389 | 0000_0010 | EVTI_1 | TRACE | Debug Event Trigger | I |  | T13 | 86 | VDD_HV_A
PTC20 | SIUL_IMCR437 | 0000_0110 | QuadSPI_INTA | QuadSPI | QuadSPI Interrupt | I |  | T13 | 86 | VDD_HV_A
PTC20 | SIUL_IMCR465 | 0000_0010 | eTPU_A_CH[22] | eTPU_A | eTPU channel | I |  | T13 | 86 | VDD_HV_A
PTC21 | SIUL_MSCR85 | 0000_0000 | GPIO[85] | SIUL |  | I/O | GPIO Standard Plus | R13 | 88 | VDD_HV_A | HI-Z | HI-Z | HI-Z | HI-Z | HI-Z | HI-Z | 0 | 0 | 0 | 0 | - | 0 | 0 | 0 | - | 0 | 0000 | '00000000000000000000000000000000' | '00000000001010110010100100101111'
PTC21 | SIUL_MSCR85 | 0000_0001 | EMAC_PPS1 | EMAC | ENET 1588 Timer Channel | O |  | R13 | 88 | VDD_HV_A
PTC21 | SIUL_MSCR85 | 0000_0011 | FXIO_D15 | FXIO | FlexIO Bi-directional Shift/timer I/O | O |  | R13 | 88 | VDD_HV_A
PTC21 | SIUL_MSCR85 | 0000_0101 | ADC1_MA[1] | ADC1 | ADC Mux Output | O |  | R13 | 88 | VDD_HV_A
PTC21 | SIUL_MSCR85 | 0000_0110 | LCU1_OUT4 | LCU1 | LCU Output | O |  | R13 | 88 | VDD_HV_A
PTC21 | SIUL_MSCR85 | 0000_1000 | CAN0_TX | CAN0 | CAN Tx Channel | O |  | R13 | 88 | VDD_HV_A
PTC21 | SIUL_MSCR85 | 0000_1001 | eTPU_B_CH[31] | eTPU_B | eTPU channel | O |  | R13 | 88 | VDD_HV_A
PTC21 | SIUL_MSCR85 | 0000_1010 | eTPU_A_CH[23] | eTPU_A | eTPU channel | O |  | R13 | 88 | VDD_HV_A
PTC21 | SIUL_MSCR85 | 0000_1011 | EVTO_1 | TRACE | Debug Event Trigger | O |  | R13 | 88 | VDD_HV_A
PTC21 | SIUL_IMCR33 | 0000_0011 | EIRQ[17] | SIUL | External Interrupt | I |  | R13 | 88 | VDD_HV_A
PTC21 | SIUL_IMCR145 | 0000_0100 | EMAC_PPS1 | EMAC | ENET 1588 Timer Channel | I |  | R13 | 88 | VDD_HV_A
PTC21 | SIUL_IMCR167 | 0000_0010 | FXIO_D15 | FXIO | FlexIO Bi-directional Shift/timer I/O | I |  | R13 | 88 | VDD_HV_A
PTC21 | SIUL_IMCR387 | 0000_0001 | eTPU_B_CH[31] | eTPU_B | eTPU channel | I |  | R13 | 88 | VDD_HV_A
PTC21 | SIUL_IMCR461 | 0000_0010 | eTPU_A_CH[23] | eTPU_A | eTPU channel | I |  | R13 | 88 | VDD_HV_A
PTC23 | SIUL_MSCR87 | 0000_0000 | GPIO[87] | SIUL |  | I/O | GPIO Standard Plus | U14 | 89 | VDD_HV_A | HI-Z | HI-Z | HI-Z | HI-Z | HI-Z | HI-Z | 0 | 0 | 0 | 0 | - | 0 | 0 | 0 | - | 0 | 0000 | '00000000000000000000000000000000' | '00000000001010110010100100101111'
PTC23 | SIUL_MSCR87 | 0000_0011 | FXIO_D16 | FXIO | FlexIO Bi-directional Shift/timer I/O | O |  | U14 | 89 | VDD_HV_A
PTC23 | SIUL_MSCR87 | 0000_0110 | LCU1_OUT0 | LCU1 | LCU Output | O |  | U14 | 89 | VDD_HV_A
PTC23 | SIUL_MSCR87 | 0000_1000 | ADC1_MA[2] | ADC1 | ADC Mux Output | O |  | U14 | 89 | VDD_HV_A
PTC23 | SIUL_MSCR87 | 0000_1001 | eTPU_A_CH[15] | eTPU_A | eTPU channel | O |  | U14 | 89 | VDD_HV_A
PTC23 | SIUL_MSCR87 | 0000_1010 | eMIOS_0_CH[12]_Z | eMIOS_0 | eMIOS Channel | O |  | U14 | 89 | VDD_HV_A
PTC23 | SIUL_MSCR87 | 0000_1011 | LPSPI4_PCS2 | LPSPI4 | Peripheral Chip Select 2/Data pin 2 for parallel access | O |  | U14 | 89 | VDD_HV_A
PTC23 | SIUL_MSCR87 | 0000_1100 | EVTO_0 | TRACE | Debug Event Trigger | O |  | U14 | 89 | VDD_HV_A
PTC23 | - | - | WKPU[44] | WKPU | Wakeup Input | I |  | U14 | 89 | VDD_HV_A
PTC23 | SIUL_IMCR0 | 0000_0110 | CAN0_RX | CAN0 | CAN Rx channel | I |  | U14 | 89 | VDD_HV_A
PTC23 | SIUL_IMCR34 | 0000_0011 | EIRQ[18] | SIUL | External Interrupt | I |  | U14 | 89 | VDD_HV_A
PTC23 | SIUL_IMCR60 | 0000_0100 | eMIOS_0_CH[12]_Z | eMIOS_0 | eMIOS Channel | I |  | U14 | 89 | VDD_HV_A
PTC23 | SIUL_IMCR168 | 0000_0010 | FXIO_D16 | FXIO | FlexIO Bi-directional Shift/timer I/O | I |  | U14 | 89 | VDD_HV_A
PTC23 | SIUL_IMCR257 | 0000_0100 | LPSPI4_PCS2 | LPSPI4 | Peripheral Chip Select 2/Data pin 2 for parallel access | I |  | U14 | 89 | VDD_HV_A
PTC23 | SIUL_IMCR437 | 0000_0111 | QuadSPI_INTA | QuadSPI | QuadSPI Interrupt | I |  | U14 | 89 | VDD_HV_A
PTC23 | SIUL_IMCR469 | 0000_0001 | eTPU_A_CH[15] | eTPU_A | eTPU channel | I |  | U14 | 89 | VDD_HV_A
PTC24 | SIUL_MSCR88 | 0000_0000 | GPIO[88] | SIUL |  | I/O | GPIO Standard Plus | R15 | 90 | VDD_HV_A | HI-Z | HI-Z | HI-Z | HI-Z | HI-Z | HI-Z | 0 | 0 | 0 | 0 | - | 0 | 0 | 0 | - | 0 | 0000 | '00000000000000000000000000000000' | '00000000001010110010100100101111'
PTC24 | SIUL_MSCR88 | 0000_0011 | FXIO_D17 | FXIO | FlexIO Bi-directional Shift/timer I/O | O |  | R15 | 90 | VDD_HV_A
PTC24 | SIUL_MSCR88 | 0000_0110 | LCU1_OUT1 | LCU1 | LCU Output | O |  | R15 | 90 | VDD_HV_A
PTC24 | SIUL_MSCR88 | 0000_0111 | TRGMUX_OUT15 | TRGMUX | Trigger Mux Output | O |  | R15 | 90 | VDD_HV_A
PTC24 | SIUL_MSCR88 | 0000_1000 | CAN1_TX | CAN1 | CAN Tx Channel | O |  | R15 | 90 | VDD_HV_A
PTC24 | SIUL_MSCR88 | 0000_1001 | eTPU_B_CH[21] | eTPU_B | eTPU channel | O |  | R15 | 90 | VDD_HV_A
PTC24 | SIUL_MSCR88 | 0000_1010 | eTPU_A_CH[12] | eTPU_A | eTPU channel | O |  | R15 | 90 | VDD_HV_A
PTC24 | SIUL_MSCR88 | 0000_1011 | LPSPI4_PCS3 | LPSPI4 | Peripheral Chip Select 3/Data pin 3 for parallel access | O |  | R15 | 90 | VDD_HV_A
PTC24 | - | - | WKPU[46] | WKPU | Wakeup Input | I |  | R15 | 90 | VDD_HV_A
PTC24 | - | - | ADC6_S11 | ADC6 | ADC Standard Input | I |  | R15 | 90 | VDD_HV_A
PTC24 | SIUL_IMCR497 | 0000_0001 | PWM_1_FAULT[3] | FlexPWM_1 | FlexPWM Fault Input | I |  | R15 | 90 | VDD_HV_A
PTC24 | SIUL_IMCR35 | 0000_0011 | EIRQ[19] | SIUL | External Interrupt | I |  | R15 | 90 | VDD_HV_A
PTC24 | SIUL_IMCR169 | 0000_0010 | FXIO_D17 | FXIO | FlexIO Bi-directional Shift/timer I/O | I |  | R15 | 90 | VDD_HV_A
PTC24 | SIUL_IMCR258 | 0000_0100 | LPSPI4_PCS3 | LPSPI4 | Peripheral Chip Select 3/Data pin 3 for parallel access | I |  | R15 | 90 | VDD_HV_A
PTC24 | SIUL_IMCR351 | 0000_0010 | TRGMUX_IN7 | TRGMUX | Trigger Mux Input | I |  | R15 | 90 | VDD_HV_A
PTC24 | SIUL_IMCR432 | 0000_0001 | PWM_1_EXT_CLK | FlexPWM_1 | FlexPWM External Clock | I |  | R15 | 90 | VDD_HV_A
PTC24 | SIUL_IMCR470 | 0000_0001 | eTPU_B_CH[21] | eTPU_B | eTPU channel | I |  | R15 | 90 | VDD_HV_A
PTC24 | SIUL_IMCR481 | 0000_0001 | eTPU_A_CH[12] | eTPU_A | eTPU channel | I |  | R15 | 90 | VDD_HV_A
PTC25 | SIUL_MSCR89 | 0000_0000 | GPIO[89] | SIUL |  | I/O | GPIO Standard Plus | R14 | 91 | VDD_HV_A | HI-Z | HI-Z | HI-Z | HI-Z | HI-Z | HI-Z | 0 | 0 | 0 | 0 | - | 0 | 0 | 0 | - | 0 | 0000 | '00000000000000000000000000000000' | '00000000001010110010100100101111'
PTC25 | SIUL_MSCR89 | 0000_0011 | FXIO_D18 | FXIO | FlexIO Bi-directional Shift/timer I/O | O |  | R14 | 91 | VDD_HV_A
PTC25 | SIUL_MSCR89 | 0000_0101 | LPSPI4_PCS1 | LPSPI4 | Peripheral Chip Select 1/Host Request | O |  | R14 | 91 | VDD_HV_A
PTC25 | SIUL_MSCR89 | 0000_0110 | LCU1_OUT2 | LCU1 | LCU Output | O |  | R14 | 91 | VDD_HV_A
PTC25 | SIUL_MSCR89 | 0000_1000 | eTPU_B_CH[20] | eTPU_B | eTPU channel | O |  | R14 | 91 | VDD_HV_A
PTC25 | SIUL_MSCR89 | 0000_1001 | eTPU_B_CH[8] | eTPU_B | eTPU channel | O |  | R14 | 91 | VDD_HV_A
PTC25 | SIUL_MSCR89 | 0000_1010 | ADC0_MA[2] | ADC0 | ADC Mux Output | O |  | R14 | 91 | VDD_HV_A
PTC25 | - | - | WKPU[45] | WKPU | Wakeup Input | I |  | R14 | 91 | VDD_HV_A
PTC25 | - | - | ADC6_S10 | ADC6 | ADC Standard Input | I |  | R14 | 91 | VDD_HV_A
PTC25 | SIUL_IMCR498 | 0000_0001 | PWM_1_FAULT[2] | FlexPWM_1 | FlexPWM Fault Input | I |  | R14 | 91 | VDD_HV_A
PTC25 | SIUL_IMCR1 | 0000_0110 | CAN1_RX | CAN1 | CAN Rx channel | I |  | R14 | 91 | VDD_HV_A
PTC25 | SIUL_IMCR36 | 0000_0011 | EIRQ[20] | SIUL | External Interrupt | I |  | R14 | 91 | VDD_HV_A
PTC25 | SIUL_IMCR170 | 0000_0010 | FXIO_D18 | FXIO | FlexIO Bi-directional Shift/timer I/O | I |  | R14 | 91 | VDD_HV_A
PTC25 | SIUL_IMCR256 | 0000_0100 | LPSPI4_PCS1 | LPSPI4 | Peripheral Chip Select 1/Host Request | I |  | R14 | 91 | VDD_HV_A
PTC25 | SIUL_IMCR350 | 0000_0010 | TRGMUX_IN6 | TRGMUX | Trigger Mux Input | I |  | R14 | 91 | VDD_HV_A
PTC25 | SIUL_IMCR433 | 0000_0001 | PWM_1_EXT_FORCE | FlexPWM_1 | FlexPWM External Force | I |  | R14 | 91 | VDD_HV_A
PTC25 | SIUL_IMCR471 | 0000_0001 | eTPU_B_CH[20] | eTPU_B | eTPU channel | I |  | R14 | 91 | VDD_HV_A
PTC25 | SIUL_IMCR482 | 0000_0001 | eTPU_B_CH[8] | eTPU_B | eTPU channel | I |  | R14 | 91 | VDD_HV_A
PTC26 | SIUL_MSCR90 | 0000_0000 | GPIO[90] | SIUL |  | I/O | GPIO Standard | P15 | 93 | VDD_HV_A | HI-Z | HI-Z | HI-Z | HI-Z | HI-Z | HI-Z | 0 | 0 | 0 | 0 | - | 0 | 0 | - | - | 0 | 0000 | '00000000000000000000000000000000' | '00000000001010110010100000101111'
PTC26 | SIUL_MSCR90 | 0000_0011 | FXIO_D19 | FXIO | FlexIO Bi-directional Shift/timer I/O | O |  | P15 | 93 | VDD_HV_A
PTC26 | SIUL_MSCR90 | 0000_0110 | LCU1_OUT9 | LCU1 | LCU Output | O |  | P15 | 93 | VDD_HV_A
PTC26 | SIUL_MSCR90 | 0000_0111 | LPSPI4_SIN | LPSPI4 | LPSPI Serial Data Input/Data pin 1 for parallel access | O |  | P15 | 93 | VDD_HV_A
PTC26 | SIUL_MSCR90 | 0000_1000 | eTPU_B_CH[18] | eTPU_B | eTPU channel | O |  | P15 | 93 | VDD_HV_A
PTC26 | SIUL_MSCR90 | 0000_1001 | ADC1_MA[1] | ADC1 | ADC Mux Output | O |  | P15 | 93 | VDD_HV_A
PTC26 | SIUL_MSCR90 | 0000_1010 | eMIOS_0_CH[5]_Z | eMIOS_0 | eMIOS Channel | O |  | P15 | 93 | VDD_HV_A
PTC26 | - | - | WKPU[48] | WKPU | Wakeup Input | I |  | P15 | 93 | VDD_HV_A
PTC26 | SIUL_IMCR499 | 0000_0001 | PWM_1_FAULT[0] | FlexPWM_1 | FlexPWM Fault Input | I |  | P15 | 93 | VDD_HV_A
PTC26 | SIUL_IMCR5 | 0000_0101 | CAN5_RX | CAN5 | CAN Rx channel | I |  | P15 | 93 | VDD_HV_A
PTC26 | SIUL_IMCR37 | 0000_0011 | EIRQ[21] | SIUL | External Interrupt | I |  | P15 | 93 | VDD_HV_A
PTC26 | SIUL_IMCR53 | 0000_0110 | eMIOS_0_CH[5]_Z | eMIOS_0 | eMIOS Channel | I |  | P15 | 93 | VDD_HV_A
PTC26 | SIUL_IMCR171 | 0000_0010 | FXIO_D19 | FXIO | FlexIO Bi-directional Shift/timer I/O | I |  | P15 | 93 | VDD_HV_A
PTC26 | SIUL_IMCR260 | 0000_0001 | LPSPI4_SIN | LPSPI4 | LPSPI Serial Data Input/Data pin 1 for parallel access | I |  | P15 | 93 | VDD_HV_A
PTC26 | SIUL_IMCR348 | 0000_0010 | TRGMUX_IN4 | TRGMUX | Trigger Mux Input | I |  | P15 | 93 | VDD_HV_A
PTC26 | SIUL_IMCR472 | 0000_0001 | eTPU_B_CH[18] | eTPU_B | eTPU channel | I |  | P15 | 93 | VDD_HV_A
PTC27 | SIUL_MSCR91 | 0000_0000 | GPIO[91] | SIUL |  | I/O | GPIO Standard Plus | R16 | 95 | VDD_HV_A | HI-Z | HI-Z | HI-Z | HI-Z | HI-Z | HI-Z | 0 | 0 | 0 | 0 | - | 0 | 0 | 0 | - | 0 | 0000 | '00000000000000000000000000000000' | '00000000001010110010100100101111'
PTC27 | SIUL_MSCR91 | 0000_0001 | CAN5_TX | CAN5 | CAN Tx Channel | O |  | R16 | 95 | VDD_HV_A
PTC27 | SIUL_MSCR91 | 0000_0011 | FXIO_D20 | FXIO | FlexIO Bi-directional Shift/timer I/O | O |  | R16 | 95 | VDD_HV_A
PTC27 | SIUL_MSCR91 | 0000_0101 | ADC1_MA[0] | ADC1 | ADC Mux Output | O |  | R16 | 95 | VDD_HV_A
PTC27 | SIUL_MSCR91 | 0000_0110 | LCU1_OUT3 | LCU1 | LCU Output | O |  | R16 | 95 | VDD_HV_A
PTC27 | SIUL_MSCR91 | 0000_0111 | LPSPI4_SCK | LPSPI4 | LPSPI Serial Clock I/O | O |  | R16 | 95 | VDD_HV_A
PTC27 | SIUL_MSCR91 | 0000_1000 | eTPU_A_CH[14] | eTPU_A | eTPU channel | O |  | R16 | 95 | VDD_HV_A
PTC27 | SIUL_MSCR91 | 0000_1001 | LCU1_OUT10 | LCU1 | LCU Output | O |  | R16 | 95 | VDD_HV_A
PTC27 | SIUL_MSCR91 | 0000_1010 | PWM_1_X[2] | FlexPWM_1 | FlexPWM PWM Complementary Pair | O |  | R16 | 95 | VDD_HV_A
PTC27 | SIUL_MSCR91 | 0000_1011 | DSPI_MSC0_SOUT | MSC0 | Microsecond Channel DSPI Serial OUT | O |  | R16 | 95 | VDD_HV_A
PTC27 | SIUL_IMCR490 | 0000_0001 | PWM_1_X[2] | FlexPWM_1 | FlexPWM PWM Complementary Pair | I |  | R16 | 95 | VDD_HV_A
PTC27 | SIUL_IMCR38 | 0000_0011 | EIRQ[22] | SIUL | External Interrupt | I |  | R16 | 95 | VDD_HV_A
PTC27 | SIUL_IMCR172 | 0000_0010 | FXIO_D20 | FXIO | FlexIO Bi-directional Shift/timer I/O | I |  | R16 | 95 | VDD_HV_A
PTC27 | SIUL_IMCR211 | 0000_0011 | LPI2C0_HREQ | LPI2C0 | LPI2C Host Request Input | I |  | R16 | 95 | VDD_HV_A
PTC27 | SIUL_IMCR259 | 0000_0001 | LPSPI4_SCK | LPSPI4 | LPSPI Serial Clock I/O | I |  | R16 | 95 | VDD_HV_A
PTC27 | SIUL_IMCR473 | 0000_0001 | eTPU_A_CH[14] | eTPU_A | eTPU channel | I |  | R16 | 95 | VDD_HV_A
PTC28 | SIUL_MSCR92 | 0000_0000 | GPIO[92] | SIUL |  | I/O | GPIO Standard Plus | P17 | 98 | VDD_HV_A | HI-Z | HI-Z | HI-Z | HI-Z | HI-Z | HI-Z | 0 | 0 | 0 | 0 | - | 0 | 0 | 0 | - | 0 | 0000 | '00000000000000000000000000000000' | '00000000001010110010100100101111'
PTC28 | SIUL_MSCR92 | 0000_0001 | CAN3_TX | CAN3 | CAN Tx Channel | O |  | P17 | 98 | VDD_HV_A
PTC28 | SIUL_MSCR92 | 0000_0011 | FXIO_D21 | FXIO | FlexIO Bi-directional Shift/timer I/O | O |  | P17 | 98 | VDD_HV_A
PTC28 | SIUL_MSCR92 | 0000_0100 | FXIO_D2 | FXIO | FlexIO Bi-directional Shift/timer I/O | O |  | P17 | 98 | VDD_HV_A
PTC28 | SIUL_MSCR92 | 0000_0101 | LPI2C1_SCL | LPI2C1 | LPI2C Clock I/O | O |  | P17 | 98 | VDD_HV_A
PTC28 | SIUL_MSCR92 | 0000_0110 | LCU1_OUT8 | LCU1 | LCU Output | O |  | P17 | 98 | VDD_HV_A
PTC28 | SIUL_MSCR92 | 0000_1000 | eTPU_B_CH[5] | eTPU_B | eTPU channel | O |  | P17 | 98 | VDD_HV_A
PTC28 | SIUL_MSCR92 | 0000_1001 | LCU1_OUT7 | LCU1 | LCU Output | O |  | P17 | 98 | VDD_HV_A
PTC28 | SIUL_MSCR92 | 0000_1010 | PWM_1_B[3] | FlexPWM_1 | FlexPWM PWM Complementary Pair | O |  | P17 | 98 | VDD_HV_A
PTC28 | SIUL_MSCR92 | 0000_1011 | DSPI_MSC0_PCS[1] | MSC0 | Microsecond Channel DSPI Chip Select | O |  | P17 | 98 | VDD_HV_A
PTC28 | - | - | ADC6_S9 | ADC6 | ADC Standard Input | I |  | P17 | 98 | VDD_HV_A
PTC28 | SIUL_IMCR154 | 0000_0111 | FXIO_D2 | FXIO | FlexIO Bi-directional Shift/timer I/O | I |  | P17 | 98 | VDD_HV_A
PTC28 | SIUL_IMCR173 | 0000_0010 | FXIO_D21 | FXIO | FlexIO Bi-directional Shift/timer I/O | I |  | P17 | 98 | VDD_HV_A
PTC28 | SIUL_IMCR217 | 0000_0100 | LPI2C1_SCL | LPI2C1 | LPI2C Clock I/O | I |  | P17 | 98 | VDD_HV_A
PTC28 | SIUL_IMCR376 | 0000_0010 | LPUART1_RIN_B | LPUART1 | Ring Indicator | I |  | P17 | 98 | VDD_HV_A
PTC28 | SIUL_IMCR428 | 0000_0001 | PWM_1_B[3] | FlexPWM_1 | FlexPWM PWM Complementary Pair | I |  | P17 | 98 | VDD_HV_A
PTC28 | SIUL_IMCR474 | 0000_0001 | eTPU_B_CH[5] | eTPU_B | eTPU channel | I |  | P17 | 98 | VDD_HV_A
PTC29 | SIUL_MSCR93 | 0000_0000 | GPIO[93] | SIUL |  | I/O | GPIO Standard Plus | N16 | 101 | VDD_HV_A | HI-Z | HI-Z | HI-Z | HI-Z | HI-Z | HI-Z | 0 | 0 | 0 | 0 | - | 0 | 0 | 0 | - | 0 | 0000 | '00000000000000000000000000000000' | '00000000001010110010100100101111'
PTC29 | SIUL_MSCR93 | 0000_0011 | FXIO_D22 | FXIO | FlexIO Bi-directional Shift/timer I/O | O |  | N16 | 101 | VDD_HV_A
PTC29 | SIUL_MSCR93 | 0000_0101 | LPI2C1_SDA | LPI2C1 | LPI2C Data I/O | O |  | N16 | 101 | VDD_HV_A
PTC29 | SIUL_MSCR93 | 0000_0111 | FXIO_D3 | FXIO | FlexIO Bi-directional Shift/timer I/O | O |  | N16 | 101 | VDD_HV_A
PTC29 | SIUL_MSCR93 | 0000_1000 | eTPU_A_CH[21] | eTPU_A | eTPU channel | O |  | N16 | 101 | VDD_HV_A
PTC29 | SIUL_MSCR93 | 0000_1001 | LCU1_OUT5 | LCU1 | LCU Output | O |  | N16 | 101 | VDD_HV_A
PTC29 | SIUL_MSCR93 | 0000_1010 | PWM_1_A[2] | FlexPWM_1 | FlexPWM Complementary Pair | O |  | N16 | 101 | VDD_HV_A
PTC29 | SIUL_MSCR93 | 0000_1011 | eMIOS_0_CH[10]_Z | eMIOS_0 | eMIOS Channel | O |  | N16 | 101 | VDD_HV_A
PTC29 | - | - | WKPU[47] | WKPU | Wakeup Input | I |  | N16 | 101 | VDD_HV_A
PTC29 | - | - | ADC5_S8 | ADC5 | ADC Standard Input | I |  | N16 | 101 | VDD_HV_A
PTC29 | SIUL_IMCR3 | 0000_0011 | CAN3_RX | CAN3 | CAN Rx channel | I |  | N16 | 101 | VDD_HV_A
PTC29 | SIUL_IMCR39 | 0000_0011 | EIRQ[23] | SIUL | External Interrupt | I |  | N16 | 101 | VDD_HV_A
PTC29 | SIUL_IMCR58 | 0000_0101 | eMIOS_0_CH[10]_Z | eMIOS_0 | eMIOS Channel | I |  | N16 | 101 | VDD_HV_A
PTC29 | SIUL_IMCR155 | 0000_0110 | FXIO_D3 | FXIO | FlexIO Bi-directional Shift/timer I/O | I |  | N16 | 101 | VDD_HV_A
PTC29 | SIUL_IMCR174 | 0000_0010 | FXIO_D22 | FXIO | FlexIO Bi-directional Shift/timer I/O | I |  | N16 | 101 | VDD_HV_A
PTC29 | SIUL_IMCR219 | 0000_0011 | LPI2C1_SDA | LPI2C1 | LPI2C Data I/O | I |  | N16 | 101 | VDD_HV_A
PTC29 | SIUL_IMCR377 | 0000_0010 | LPUART1_DCD_B | LPUART1 | Data Carrier Detect | I |  | N16 | 101 | VDD_HV_A
PTC29 | SIUL_IMCR429 | 0000_0001 | PWM_1_A[2] | FlexPWM_1 | FlexPWM Complementary Pair | I |  | N16 | 101 | VDD_HV_A
PTC29 | SIUL_IMCR475 | 0000_0001 | eTPU_A_CH[21] | eTPU_A | eTPU channel | I |  | N16 | 101 | VDD_HV_A
PTC30 | SIUL_MSCR94 | 0000_0000 | GPIO[94] | SIUL |  | I/O | GPIO Standard Plus | N17 | 104 | VDD_HV_A | HI-Z | HI-Z | HI-Z | HI-Z | HI-Z | HI-Z | 0 | 0 | 0 | 0 | - | 0 | 0 | 0 | - | 0 | 0000 | '00000000000000000000000000000000' | '00000000001010110010100100101111'
PTC30 | SIUL_MSCR94 | 0000_0001 | CAN4_TX | CAN4 | CAN Tx Channel | O |  | N17 | 104 | VDD_HV_A
PTC30 | SIUL_MSCR94 | 0000_0011 | FXIO_D0 | FXIO | FlexIO Bi-directional Shift/timer I/O | O |  | N17 | 104 | VDD_HV_A
PTC30 | SIUL_MSCR94 | 0000_0111 | FXIO_D23 | FXIO | FlexIO Bi-directional Shift/timer I/O | O |  | N17 | 104 | VDD_HV_A
PTC30 | SIUL_MSCR94 | 0000_1001 | eTPU_A_CH[19] | eTPU_A | eTPU channel | O |  | N17 | 104 | VDD_HV_A
PTC30 | SIUL_MSCR94 | 0000_1010 | LCU1_OUT3 | LCU1 | LCU Output | O |  | N17 | 104 | VDD_HV_A
PTC30 | SIUL_MSCR94 | 0000_1011 | PWM_1_A[1] | FlexPWM_1 | FlexPWM Complementary Pair | O |  | N17 | 104 | VDD_HV_A
PTC30 | SIUL_MSCR94 | 0000_1100 | LPCMP1_OUT | LPCMP1 | Comparator Output trigger | O |  | N17 | 104 | VDD_HV_A
PTC30 | SIUL_IMCR152 | 0000_0100 | FXIO_D0 | FXIO | FlexIO Bi-directional Shift/timer I/O | I |  | N17 | 104 | VDD_HV_A
PTC30 | SIUL_IMCR175 | 0000_0010 | FXIO_D23 | FXIO | FlexIO Bi-directional Shift/timer I/O | I |  | N17 | 104 | VDD_HV_A
PTC30 | SIUL_IMCR378 | 0000_0010 | LPUART1_DSR_B | LPUART1 | Data Set Ready | I |  | N17 | 104 | VDD_HV_A
PTC30 | SIUL_IMCR430 | 0000_0001 | PWM_1_A[1] | FlexPWM_1 | FlexPWM Complementary Pair | I |  | N17 | 104 | VDD_HV_A
PTC30 | SIUL_IMCR476 | 0000_0001 | eTPU_A_CH[19] | eTPU_A | eTPU channel | I |  | N17 | 104 | VDD_HV_A
PTC31 | SIUL_MSCR95 | 0000_0000 | GPIO[95] | SIUL |  | I/O | GPIO Standard | L14 | 106 | VDD_HV_A | HI-Z | HI-Z | HI-Z | HI-Z | HI-Z | HI-Z | 0 | 0 | 0 | 0 | - | 0 | 0 | - | - | 0 | 0000 | '00000000000000000000000000000000' | '00000000001010110010100000101111'
PTC31 | SIUL_MSCR95 | 0000_0011 | FXIO_D1 | FXIO | FlexIO Bi-directional Shift/timer I/O | O |  | L14 | 106 | VDD_HV_A
PTC31 | SIUL_MSCR95 | 0000_0110 | LPUART1_DTR_B | LPUART1 | Data Terminal Ready | O |  | L14 | 106 | VDD_HV_A
PTC31 | SIUL_MSCR95 | 0000_0111 | FXIO_D24 | FXIO | FlexIO Bi-directional Shift/timer I/O | O |  | L14 | 106 | VDD_HV_A
PTC31 | SIUL_MSCR95 | 0000_1000 | eTPU_A_CH[17] | eTPU_A | eTPU channel | O |  | L14 | 106 | VDD_HV_A
PTC31 | SIUL_MSCR95 | 0000_1001 | LCU1_OUT1 | LCU1 | LCU Output | O |  | L14 | 106 | VDD_HV_A
PTC31 | SIUL_MSCR95 | 0000_1010 | PWM_1_A[0] | FlexPWM_1 | FlexPWM Complementary Pair | O |  | L14 | 106 | VDD_HV_A
PTC31 | SIUL_MSCR95 | 0000_1011 | eMIOS_0_CH[14]_Z | eMIOS_0 | eMIOS Channel | O |  | L14 | 106 | VDD_HV_A
PTC31 | - | - | WKPU[49] | WKPU | Wakeup Input | I |  | L14 | 106 | VDD_HV_A
PTC31 | - | - | ADC3_S10 | ADC3 | ADC Standard Input | I |  | L14 | 106 | VDD_HV_A
PTC31 | SIUL_IMCR4 | 0000_0011 | CAN4_RX | CAN4 | CAN Rx channel | I |  | L14 | 106 | VDD_HV_A
PTC31 | SIUL_IMCR62 | 0000_0101 | eMIOS_0_CH[14]_Z | eMIOS_0 | eMIOS Channel | I |  | L14 | 106 | VDD_HV_A
PTC31 | SIUL_IMCR153 | 0000_0100 | FXIO_D1 | FXIO | FlexIO Bi-directional Shift/timer I/O | I |  | L14 | 106 | VDD_HV_A
PTC31 | SIUL_IMCR176 | 0000_0010 | FXIO_D24 | FXIO | FlexIO Bi-directional Shift/timer I/O | I |  | L14 | 106 | VDD_HV_A
PTC31 | SIUL_IMCR431 | 0000_0001 | PWM_1_A[0] | FlexPWM_1 | FlexPWM Complementary Pair | I |  | L14 | 106 | VDD_HV_A
PTC31 | SIUL_IMCR477 | 0000_0001 | eTPU_A_CH[17] | eTPU_A | eTPU channel | I |  | L14 | 106 | VDD_HV_A
PTD0 | SIUL_MSCR96 | 0000_0000 | GPIO[96] | SIUL |  | I/O | GPIO Standard | F3 | 9 | VDD_HV_A | HI-Z | HI-Z | HI-Z | HI-Z | HI-Z | HI-Z | 0 | 0 | 0 | 0 | - | 0 | 0 | - | - | 0 | 0000 | '00000000000000000000000000000000' | '00000000001010110010100000101111'
PTD0 | SIUL_MSCR96 | 0000_0010 | eMIOS_0_CH[2]_Z | eMIOS_0 | eMIOS Channel | O |  | F3 | 9 | VDD_HV_A
PTD0 | SIUL_MSCR96 | 0000_0011 | LPSPI3_SOUT | LPSPI3 | LPSPI Serial Data Output/Data pin 0 for parallel access | O |  | F3 | 9 | VDD_HV_A
PTD0 | SIUL_MSCR96 | 0000_0100 | eMIOS_0_CH[16]_Z | eMIOS_0 | eMIOS Channel | O |  | F3 | 9 | VDD_HV_A
PTD0 | SIUL_MSCR96 | 0000_0110 | FXIO_D0 | FXIO | FlexIO Bi-directional Shift/timer I/O | O |  | F3 | 9 | VDD_HV_A
PTD0 | SIUL_MSCR96 | 0000_0111 | TRGMUX_OUT1 | TRGMUX | Trigger Mux Output | O |  | F3 | 9 | VDD_HV_A
PTD0 | SIUL_MSCR96 | 0000_1000 | eTPU_B_CH[17] | eTPU_B | eTPU channel | O |  | F3 | 9 | VDD_HV_A
PTD0 | SIUL_MSCR96 | 0000_1010 | eTPU_A_CH[7] | eTPU_A | eTPU channel | O |  | F3 | 9 | VDD_HV_A
PTD0 | SIUL_MSCR96 | 0000_1011 | LCU1_OUT11 | LCU1 | LCU Output | O |  | F3 | 9 | VDD_HV_A
PTD0 | - | - | WKPU[6] | WKPU | Wakeup Input | I |  | F3 | 9 | VDD_HV_A
PTD0 | - | - | ADC2_S8 | ADC2 | ADC Standard Input | I |  | F3 | 9 | VDD_HV_A
PTD0 | - | - | ADC0_P1 | ADC0 | ADC Precise Input | I |  | F3 | 9 | VDD_HV_A
PTD0 | SIUL_IMCR510 | 0000_0001 | eTPU_B_CH[17] | eTPU_B | eTPU channel | I |  | F3 | 9 | VDD_HV_A
PTD0 | SIUL_IMCR24 | 0000_0011 | EIRQ[8] | SIUL | External Interrupt | I |  | F3 | 9 | VDD_HV_A
PTD0 | SIUL_IMCR50 | 0000_0001 | eMIOS_0_CH[2]_Z | eMIOS_0 | eMIOS Channel | I |  | F3 | 9 | VDD_HV_A
PTD0 | SIUL_IMCR64 | 0000_0001 | eMIOS_0_CH[16]_Z | eMIOS_0 | eMIOS Channel | I |  | F3 | 9 | VDD_HV_A
PTD0 | SIUL_IMCR152 | 0000_0001 | FXIO_D0 | FXIO | FlexIO Bi-directional Shift/timer I/O | I |  | F3 | 9 | VDD_HV_A
PTD0 | SIUL_IMCR188 | 0000_1001 | LPUART1_RX | LPUART1 | Receive | I |  | F3 | 9 | VDD_HV_A
PTD0 | SIUL_IMCR254 | 0000_0001 | LPSPI3_SOUT | LPSPI3 | LPSPI Serial Data Output/Data pin 0 for parallel access | I |  | F3 | 9 | VDD_HV_A
PTD0 | SIUL_IMCR360 | 0000_0011 | LPUART0_CTS | LPUART0 | Clear To Send (bar) | I |  | F3 | 9 | VDD_HV_A
PTD0 | SIUL_IMCR458 | 0000_0011 | eTPU_A_CH[7] | eTPU_A | eTPU channel | I |  | F3 | 9 | VDD_HV_A
PTD1 | SIUL_MSCR97 | 0000_0000 | GPIO[97] | SIUL |  | I/O | GPIO Standard | E3 | 8 | VDD_HV_A | HI-Z | HI-Z | HI-Z | HI-Z | HI-Z | HI-Z | 0 | 0 | 0 | 0 | - | 0 | 0 | - | - | 0 | 0000 | '00000000000000000000000000000000' | '00000000001010110010100000101111'
PTD1 | SIUL_MSCR97 | 0000_0010 | eMIOS_0_CH[3]_Z | eMIOS_0 | eMIOS Channel | O |  | E3 | 8 | VDD_HV_A
PTD1 | SIUL_MSCR97 | 0000_0011 | LPSPI3_SCK | LPSPI3 | LPSPI Serial Clock I/O | O |  | E3 | 8 | VDD_HV_A
PTD1 | SIUL_MSCR97 | 0000_0100 | eMIOS_0_CH[17]_Z | eMIOS_0 | eMIOS Channel | O |  | E3 | 8 | VDD_HV_A
PTD1 | SIUL_MSCR97 | 0000_0110 | FXIO_D1 | FXIO | FlexIO Bi-directional Shift/timer I/O | O |  | E3 | 8 | VDD_HV_A
PTD1 | SIUL_MSCR97 | 0000_0111 | TRGMUX_OUT2 | TRGMUX | Trigger Mux Output | O |  | E3 | 8 | VDD_HV_A
PTD1 | SIUL_MSCR97 | 0000_1000 | LPUART1_TX | LPUART1 | Transmit | O |  | E3 | 8 | VDD_HV_A
PTD1 | SIUL_MSCR97 | 0000_1001 | LPUART0_RTS | LPUART0 | Request To Send | O |  | E3 | 8 | VDD_HV_A
PTD1 | SIUL_MSCR97 | 0000_1010 | eTPU_B_CH[12] | eTPU_B | eTPU channel | O |  | E3 | 8 | VDD_HV_A
PTD1 | SIUL_MSCR97 | 0000_1011 | eTPU_A_CH[2] | eTPU_A | eTPU channel | O |  | E3 | 8 | VDD_HV_A
PTD1 | SIUL_MSCR97 | 0000_1100 | LCU1_OUT10 | LCU1 | LCU Output | O |  | E3 | 8 | VDD_HV_A
PTD1 | - | - | ADC1_S13 | ADC1 | ADC Standard Input | I |  | E3 | 8 | VDD_HV_A
PTD1 | - | - | ADC0_P0 | ADC0 | ADC Precise Input | I |  | E3 | 8 | VDD_HV_A
PTD1 | SIUL_IMCR509 | 0000_0001 | eTPU_B_CH[12] | eTPU_B | eTPU channel | I |  | E3 | 8 | VDD_HV_A
PTD1 | SIUL_IMCR25 | 0000_0011 | EIRQ[9] | SIUL | External Interrupt | I |  | E3 | 8 | VDD_HV_A
PTD1 | SIUL_IMCR51 | 0000_0010 | eMIOS_0_CH[3]_Z | eMIOS_0 | eMIOS Channel | I |  | E3 | 8 | VDD_HV_A
PTD1 | SIUL_IMCR65 | 0000_0001 | eMIOS_0_CH[17]_Z | eMIOS_0 | eMIOS Channel | I |  | E3 | 8 | VDD_HV_A
PTD1 | SIUL_IMCR153 | 0000_0001 | FXIO_D1 | FXIO | FlexIO Bi-directional Shift/timer I/O | I |  | E3 | 8 | VDD_HV_A
PTD1 | SIUL_IMCR252 | 0000_0001 | LPSPI3_SCK | LPSPI3 | LPSPI Serial Clock I/O | I |  | E3 | 8 | VDD_HV_A
PTD1 | SIUL_IMCR364 | 0000_1001 | LPUART1_TX | LPUART1 | Transmit | I |  | E3 | 8 | VDD_HV_A
PTD1 | SIUL_IMCR446 | 0000_0100 | eTPU_A_CH[2] | eTPU_A | eTPU channel | I |  | E3 | 8 | VDD_HV_A
PTD2 | SIUL_MSCR98 | 0000_0000 | GPIO[98] | SIUL |  | I/O | GPIO Standard | F16 | 123 | VDD_HV_A | HI-Z | HI-Z | HI-Z | HI-Z | HI-Z | HI-Z | 0 | 0 | 0 | 0 | - | 0 | 0 | - | - | 0 | 0000 | '00000000000000000000000000000000' | '00000000001010110010100000101111'
PTD2 | SIUL_MSCR98 | 0000_0001 | LCU0_OUT1 | LCU0 | LCU Output | O |  | F16 | 123 | VDD_HV_A
PTD2 | SIUL_MSCR98 | 0000_0011 | LPSPI1_SOUT | LPSPI1 | LPSPI Serial Data Output/Data pin 0 for parallel access | O |  | F16 | 123 | VDD_HV_A
PTD2 | SIUL_MSCR98 | 0000_0100 | FXIO_D4 | FXIO | FlexIO Bi-directional Shift/timer I/O | O |  | F16 | 123 | VDD_HV_A
PTD2 | SIUL_MSCR98 | 0000_0101 | FXIO_D6 | FXIO | FlexIO Bi-directional Shift/timer I/O | O |  | F16 | 123 | VDD_HV_A
PTD2 | SIUL_MSCR98 | 0000_0110 | LPUART3_TX | LPUART3 | Transmit | O |  | F16 | 123 | VDD_HV_A
PTD2 | SIUL_MSCR98 | 0000_0111 | LPSPI5_SOUT | LPSPI5 | LPSPI Serial Data Output/Data pin 0 for parallel access | O |  | F16 | 123 | VDD_HV_A
PTD2 | SIUL_MSCR98 | 0000_1000 | eTPU_A_CH[10] | eTPU_A | eTPU channel | O |  | F16 | 123 | VDD_HV_A
PTD2 | SIUL_MSCR98 | 0000_1001 | LCU0_OUT5 | LCU0 | LCU Output | O |  | F16 | 123 | VDD_HV_A
PTD2 | SIUL_MSCR98 | 0000_1010 | PWM_0_A[2] | FlexPWM_0 | FlexPWM Complementary Pair | O |  | F16 | 123 | VDD_HV_A
PTD2 | - | - | WKPU[9] | WKPU | Wakeup Input | I |  | F16 | 123 | VDD_HV_A
PTD2 | - | - | ADC1_S16 | ADC1 | ADC Standard Input | I |  | F16 | 123 | VDD_HV_A
PTD2 | - | - | ADC2_S15 | ADC2 | ADC Standard Input | I |  | F16 | 123 | VDD_HV_A
PTD2 | SIUL_IMCR26 | 0000_0011 | EIRQ[10] | SIUL | External Interrupt | I |  | F16 | 123 | VDD_HV_A
PTD2 | SIUL_IMCR156 | 0000_0001 | FXIO_D4 | FXIO | FlexIO Bi-directional Shift/timer I/O | I |  | F16 | 123 | VDD_HV_A
PTD2 | SIUL_IMCR158 | 0000_0011 | FXIO_D6 | FXIO | FlexIO Bi-directional Shift/timer I/O | I |  | F16 | 123 | VDD_HV_A
PTD2 | SIUL_IMCR240 | 0000_0001 | LPSPI1_SOUT | LPSPI1 | LPSPI Serial Data Output/Data pin 0 for parallel access | I |  | F16 | 123 | VDD_HV_A
PTD2 | SIUL_IMCR268 | 0000_0010 | LPSPI5_SOUT | LPSPI5 | LPSPI Serial Data Output/Data pin 0 for parallel access | I |  | F16 | 123 | VDD_HV_A
PTD2 | SIUL_IMCR349 | 0000_0001 | TRGMUX_IN5 | TRGMUX | Trigger Mux Input | I |  | F16 | 123 | VDD_HV_A
PTD2 | SIUL_IMCR366 | 0000_0010 | LPUART3_TX | LPUART3 | Transmit | I |  | F16 | 123 | VDD_HV_A
PTD2 | SIUL_IMCR410 | 0000_0001 | PWM_0_A[2] | FlexPWM_0 | FlexPWM Complementary Pair | I |  | F16 | 123 | VDD_HV_A
PTD2 | SIUL_IMCR444 | 0000_0001 | eTPU_A_CH[10] | eTPU_A | eTPU channel | I |  | F16 | 123 | VDD_HV_A
PTD3 | SIUL_MSCR99 | 0000_0000 | GPIO[99] | SIUL |  | I/O | GPIO Standard | F17 | 122 | VDD_HV_A | HI-Z | HI-Z | HI-Z | HI-Z | HI-Z | HI-Z | 0 | 0 | 0 | 0 | - | 0 | 0 | - | - | 0 | 0000 | '00000000000000000000000000000000' | '00000000001010110010100000101111'
PTD3 | SIUL_MSCR99 | 0000_0011 | LPSPI1_PCS0 | LPSPI1 | Peripheral Chip Select 0 | O |  | F17 | 122 | VDD_HV_A
PTD3 | SIUL_MSCR99 | 0000_0100 | FXIO_D5 | FXIO | FlexIO Bi-directional Shift/timer I/O | O |  | F17 | 122 | VDD_HV_A
PTD3 | SIUL_MSCR99 | 0000_0101 | FXIO_D7 | FXIO | FlexIO Bi-directional Shift/timer I/O | O |  | F17 | 122 | VDD_HV_A
PTD3 | SIUL_MSCR99 | 0000_0110 | LCU0_OUT0 | LCU0 | LCU Output | O |  | F17 | 122 | VDD_HV_A
PTD3 | SIUL_MSCR99 | 0000_1000 | eTPU_A_CH[11] | eTPU_A | eTPU channel | O |  | F17 | 122 | VDD_HV_A
PTD3 | SIUL_MSCR99 | 0000_1001 | LCU0_OUT4 | LCU0 | LCU Output | O |  | F17 | 122 | VDD_HV_A
PTD3 | SIUL_MSCR99 | 0000_1010 | PWM_0_B[2] | FlexPWM_0 | FlexPWM PWM Complementary Pair | O |  | F17 | 122 | VDD_HV_A
PTD3 | - | - | NMI_b | SYSTEM | Non Maskable Interrupt | I |  | F17 | 122 | VDD_HV_A
PTD3 | - | - | WKPU[1] | WKPU | Wakeup Input | I |  | F17 | 122 | VDD_HV_A
PTD3 | - | - | ADC1_S17 | ADC1 | ADC Standard Input | I |  | F17 | 122 | VDD_HV_A
PTD3 | - | - | ADC2_S16 | ADC2 | ADC Standard Input | I |  | F17 | 122 | VDD_HV_A
PTD3 | SIUL_IMCR27 | 0000_0011 | EIRQ[11] | SIUL | External Interrupt | I |  | F17 | 122 | VDD_HV_A
PTD3 | SIUL_IMCR157 | 0000_0010 | FXIO_D5 | FXIO | FlexIO Bi-directional Shift/timer I/O | I |  | F17 | 122 | VDD_HV_A
PTD3 | SIUL_IMCR159 | 0000_0011 | FXIO_D7 | FXIO | FlexIO Bi-directional Shift/timer I/O | I |  | F17 | 122 | VDD_HV_A
PTD3 | SIUL_IMCR190 | 0000_0011 | LPUART3_RX | LPUART3 | Receive | I |  | F17 | 122 | VDD_HV_A
PTD3 | SIUL_IMCR232 | 0000_0001 | LPSPI1_PCS0 | LPSPI1 | Peripheral Chip Select 0 | I |  | F17 | 122 | VDD_HV_A
PTD3 | SIUL_IMCR348 | 0000_0001 | TRGMUX_IN4 | TRGMUX | Trigger Mux Input | I |  | F17 | 122 | VDD_HV_A
PTD3 | SIUL_IMCR409 | 0000_0001 | PWM_0_B[2] | FlexPWM_0 | FlexPWM PWM Complementary Pair | I |  | F17 | 122 | VDD_HV_A
PTD3 | SIUL_IMCR443 | 0000_0001 | eTPU_A_CH[11] | eTPU_A | eTPU channel | I |  | F17 | 122 | VDD_HV_A
PTD4 | SIUL_MSCR100 | 0000_0000 | GPIO[100] | SIUL |  | I/O | GPIO Standard | G16 | 121 | VDD_HV_A | HI-Z | HI-Z | HI-Z | HI-Z | HI-Z | HI-Z | 0 | 0 | 0 | 0 | - | 0 | 0 | - | - | 0 | 0000 | '00000000000000000000000000000000' | '00000000001010110010100000101111'
PTD4 | SIUL_MSCR100 | 0000_0011 | LPSPI1_PCS1 | LPSPI1 | Peripheral Chip Select 1/Host Request | O |  | G16 | 121 | VDD_HV_A
PTD4 | SIUL_MSCR100 | 0000_0101 | LCU0_OUT6 | LCU0 | LCU Output | O |  | G16 | 121 | VDD_HV_A
PTD4 | SIUL_MSCR100 | 0000_0111 | LPSPI5_PCS0 | LPSPI5 | Peripheral Chip Select 0 | O |  | G16 | 121 | VDD_HV_A
PTD4 | SIUL_MSCR100 | 0000_1000 | eTPU_A_CH[6] | eTPU_A | eTPU channel | O |  | G16 | 121 | VDD_HV_A
PTD4 | SIUL_MSCR100 | 0000_1001 | PWM_0_A[3] | FlexPWM_0 | FlexPWM Complementary Pair | O |  | G16 | 121 | VDD_HV_A
PTD4 | SIUL_MSCR100 | 0000_1010 | eMIOS_0_CH[23]_Z | eMIOS_0 | eMIOS Channel | O |  | G16 | 121 | VDD_HV_A
PTD4 | - | - | WKPU[22] | WKPU | Wakeup Input | I |  | G16 | 121 | VDD_HV_A
PTD4 | - | - | ADC0_S17 | ADC0 | ADC Standard Input | I |  | G16 | 121 | VDD_HV_A
PTD4 | - | - | ADC2_S17 | ADC2 | ADC Standard Input | I |  | G16 | 121 | VDD_HV_A
PTD4 | SIUL_IMCR28 | 0000_0011 | EIRQ[12] | SIUL | External Interrupt | I |  | G16 | 121 | VDD_HV_A
PTD4 | SIUL_IMCR71 | 0000_0101 | eMIOS_0_CH[23]_Z | eMIOS_0 | eMIOS Channel | I |  | G16 | 121 | VDD_HV_A
PTD4 | SIUL_IMCR233 | 0000_0110 | LPSPI1_PCS1 | LPSPI1 | Peripheral Chip Select 1/Host Request | I |  | G16 | 121 | VDD_HV_A
PTD4 | SIUL_IMCR262 | 0000_0010 | LPSPI5_PCS0 | LPSPI5 | Peripheral Chip Select 0 | I |  | G16 | 121 | VDD_HV_A
PTD4 | SIUL_IMCR408 | 0000_0001 | PWM_0_A[3] | FlexPWM_0 | FlexPWM Complementary Pair | I |  | G16 | 121 | VDD_HV_A
PTD4 | SIUL_IMCR442 | 0000_0001 | eTPU_A_CH[6] | eTPU_A | eTPU channel | I |  | G16 | 121 | VDD_HV_A
PTD5 | SIUL_MSCR101 | 0000_0000 | GPIO[101] | SIUL |  | I/O | GPIO Medium | U5 | 55 | VDD_HV_B | HI-Z | HI-Z | HI-Z | HI-Z | HI-Z | HI-Z | 0 | 0 | 0 | 0 | 1 | 0 | 0 | 0 | - | 0 | 0000 | '00000000000000000100000000000000' | '00000000001010110110100100101111'
PTD5 | SIUL_MSCR101 | 0000_0001 | EMAC_MII_TXD2 | EMAC | ENET Transmit data (MII mode only) | O |  | U5 | 55 | VDD_HV_B
PTD5 | SIUL_MSCR101 | 0000_0010 | eMIOS_0_CH[19]_Z | eMIOS_0 | eMIOS Channel | O |  | U5 | 55 | VDD_HV_B
PTD5 | SIUL_MSCR101 | 0000_0011 | eMIOS_0_CH[2]_Z | eMIOS_0 | eMIOS Channel | O |  | U5 | 55 | VDD_HV_B
PTD5 | SIUL_MSCR101 | 0000_0101 | EMAC_MII_TXD3 | EMAC | ENET Transmit data (MII mode only) | O |  | U5 | 55 | VDD_HV_B
PTD5 | SIUL_MSCR101 | 0000_0110 | FXIO_D15 | FXIO | FlexIO Bi-directional Shift/timer I/O | O |  | U5 | 55 | VDD_HV_B
PTD5 | SIUL_MSCR101 | 0000_0111 | LPSPI0_PCS1 | LPSPI0 | Peripheral Chip Select 1/Host Request | O |  | U5 | 55 | VDD_HV_B
PTD5 | SIUL_MSCR101 | 0000_1000 | eTPU_A_CH[27] | eTPU_A | eTPU channel | O |  | U5 | 55 | VDD_HV_B
PTD5 | SIUL_MSCR101 | 0000_1001 | eTPU_B_CH[16] | eTPU_B | eTPU channel | O |  | U5 | 55 | VDD_HV_B
PTD5 | SIUL_MSCR101 | 0000_1010 | TRGMUX_OUT15 | TRGMUX | Trigger Mux Output | O |  | U5 | 55 | VDD_HV_B
PTD5 | SIUL_IMCR501 | 0000_0001 | eTPU_A_CH[27] | eTPU_A | eTPU channel | I |  | U5 | 55 | VDD_HV_B
PTD5 | SIUL_IMCR29 | 0000_0011 | EIRQ[13] | SIUL | External Interrupt | I |  | U5 | 55 | VDD_HV_B
PTD5 | SIUL_IMCR50 | 0000_0100 | eMIOS_0_CH[2]_Z | eMIOS_0 | eMIOS Channel | I |  | U5 | 55 | VDD_HV_B
PTD5 | SIUL_IMCR67 | 0000_0010 | eMIOS_0_CH[19]_Z | eMIOS_0 | eMIOS Channel | I |  | U5 | 55 | VDD_HV_B
PTD5 | SIUL_IMCR167 | 0000_0100 | FXIO_D15 | FXIO | FlexIO Bi-directional Shift/timer I/O | I |  | U5 | 55 | VDD_HV_B
PTD5 | SIUL_IMCR222 | 0000_0101 | LPSPI0_PCS1 | LPSPI0 | Peripheral Chip Select 1/Host Request | I |  | U5 | 55 | VDD_HV_B
PTD5 | SIUL_IMCR300 | 0000_0010 | EMAC_MII_RX_CLK | EMAC | ENET MII Receive Clock | I |  | U5 | 55 | VDD_HV_B
PTD5 | SIUL_IMCR351 | 0000_0001 | TRGMUX_IN7 | TRGMUX | Trigger Mux Input | I |  | U5 | 55 | VDD_HV_B
PTD5 | SIUL_IMCR451 | 0000_0010 | eTPU_B_CH[16] | eTPU_B | eTPU channel | I |  | U5 | 55 | VDD_HV_B
PTD6 | SIUL_MSCR102 | 0000_0000 | GPIO[102] | SIUL |  | I/O | GPIO Medium | T5 | 54 | VDD_HV_B | HI-Z | HI-Z | HI-Z | HI-Z | HI-Z | HI-Z | 0 | 0 | 0 | 0 | 1 | 0 | 0 | 0 | - | 0 | 0000 | '00000000000000000100000000000000' | '00000000001010110110100100101111'
PTD6 | SIUL_MSCR102 | 0000_0001 | EMAC_MII_TXD3 | EMAC | ENET Transmit data (MII mode only) | O |  | T5 | 54 | VDD_HV_B
PTD6 | SIUL_MSCR102 | 0000_0010 | FXIO_D3 | FXIO | FlexIO Bi-directional Shift/timer I/O | O |  | T5 | 54 | VDD_HV_B
PTD6 | SIUL_MSCR102 | 0000_0100 | EMAC_MII_RMII_TX_CLK | EMAC | ENET Transmit Clock | O |  | T5 | 54 | VDD_HV_B
PTD6 | SIUL_MSCR102 | 0000_0101 | EMAC_MII_TXD2 | EMAC | ENET Transmit data (MII mode only) | O |  | T5 | 54 | VDD_HV_B
PTD6 | SIUL_MSCR102 | 0000_0110 | FXIO_D13 | FXIO | FlexIO Bi-directional Shift/timer I/O | O |  | T5 | 54 | VDD_HV_B
PTD6 | SIUL_MSCR102 | 0000_0111 | LPSPI0_PCS0 | LPSPI0 | Peripheral Chip Select 0 | O |  | T5 | 54 | VDD_HV_B
PTD6 | SIUL_MSCR102 | 0000_1000 | eTPU_A_CH[26] | eTPU_A | eTPU channel | O |  | T5 | 54 | VDD_HV_B
PTD6 | SIUL_MSCR102 | 0000_1001 | eTPU_B_CH[15] | eTPU_B | eTPU channel | O |  | T5 | 54 | VDD_HV_B
PTD6 | - | - | LPCMP0_IN7 | LPCMP0 | Comparator Input Signal | I |  | T5 | 54 | VDD_HV_B
PTD6 | SIUL_IMCR500 | 0000_0001 | eTPU_A_CH[26] | eTPU_A | eTPU channel | I |  | T5 | 54 | VDD_HV_B
PTD6 | SIUL_IMCR30 | 0000_0011 | EIRQ[14] | SIUL | External Interrupt | I |  | T5 | 54 | VDD_HV_B
PTD6 | SIUL_IMCR155 | 0000_1001 | FXIO_D3 | FXIO | FlexIO Bi-directional Shift/timer I/O | I |  | T5 | 54 | VDD_HV_B
PTD6 | SIUL_IMCR165 | 0000_0001 | FXIO_D13 | FXIO | FlexIO Bi-directional Shift/timer I/O | I |  | T5 | 54 | VDD_HV_B
PTD6 | SIUL_IMCR189 | 0000_0001 | LPUART2_RX | LPUART2 | Receive | I |  | T5 | 54 | VDD_HV_B
PTD6 | SIUL_IMCR221 | 0000_0111 | LPSPI0_PCS0 | LPSPI0 | Peripheral Chip Select 0 | I |  | T5 | 54 | VDD_HV_B
PTD6 | SIUL_IMCR296 | 0000_0010 | EMAC_MII_RMII_TX_CLK | EMAC | ENET Transmit Clock | I |  | T5 | 54 | VDD_HV_B
PTD6 | SIUL_IMCR457 | 0000_0010 | eTPU_B_CH[15] | eTPU_B | eTPU channel | I |  | T5 | 54 | VDD_HV_B
PTD7 | SIUL_MSCR103 | 0000_0000 | GPIO[103] | SIUL |  | I/O | GPIO Fast | U4 | 53 | VDD_HV_B | HI-Z | HI-Z | MDM* | MDM* | MDM* | MDM* | 0 | 0 | 0 | 0 | 1 | 0 | 0 | 0 | - | 0 | 0000 | '00000000000000000100000000000000' | '00000000001010110110100100101111'
PTD7 | SIUL_MSCR103 | 0000_0001 | EMAC_MII_RMII_TXD[0] | EMAC | ENET Transmit Data | O |  | U4 | 53 | VDD_HV_B
PTD7 | SIUL_MSCR103 | 0000_0010 | LPUART2_TX | LPUART2 | Transmit | O |  | U4 | 53 | VDD_HV_B
PTD7 | SIUL_MSCR103 | 0000_0011 | LPSPI3_PCS3 | LPSPI3 | Peripheral Chip Select 3/Data pin 3 for parallel access | O |  | U4 | 53 | VDD_HV_B
PTD7 | SIUL_MSCR103 | 0000_0100 | LPSPI0_PCS3 | LPSPI0 | Peripheral Chip Select 3/Data pin 3 for parallel access | O |  | U4 | 53 | VDD_HV_B
PTD7 | SIUL_MSCR103 | 0000_0101 | EMAC_MII_RMII_TXD[1] | EMAC | ENET Transmit Data | O |  | U4 | 53 | VDD_HV_B
PTD7 | SIUL_MSCR103 | 0000_0110 | TRACE_ETM_D0 | TRACE | ETM Trace Data | O |  | U4 | 53 | VDD_HV_B
PTD7 | SIUL_MSCR103 | 0000_0111 | QuadSPI_IOFA1 | QuadSPI | QuadSPI Serial data for serial flash device A (fast) | O |  | U4 | 53 | VDD_HV_B
PTD7 | - | - | LPCMP0_IN6 | LPCMP0 | Comparator Input Signal | I |  | U4 | 53 | VDD_HV_B
PTD7 | SIUL_IMCR31 | 0000_0011 | EIRQ[15] | SIUL | External Interrupt | I |  | U4 | 53 | VDD_HV_B
PTD7 | SIUL_IMCR224 | 0000_0010 | LPSPI0_PCS3 | LPSPI0 | Peripheral Chip Select 3/Data pin 3 for parallel access | I |  | U4 | 53 | VDD_HV_B
PTD7 | SIUL_IMCR251 | 0000_0101 | LPSPI3_PCS3 | LPSPI3 | Peripheral Chip Select 3/Data pin 3 for parallel access | I |  | U4 | 53 | VDD_HV_B
PTD7 | SIUL_IMCR306 | 0000_0001 | QuadSPI_IOFA1 | QuadSPI | QuadSPI Serial data for serial flash device A (fast) | I |  | U4 | 53 | VDD_HV_B
PTD7 | SIUL_IMCR365 | 0000_0011 | LPUART2_TX | LPUART2 | Transmit | I |  | U4 | 53 | VDD_HV_B
PTD8 | SIUL_MSCR104 | 0000_0000 | GPIO[104] | SIUL |  | I/O | GPIO Fast | R8 | 65 | VDD_HV_B | HI-Z | HI-Z | MDM* | MDM* | MDM* | MDM* | 0 | 0 | 0 | 0 | 1 | 0 | 0 | 0 | - | 0 | 0000 | '00000000000000000100000000000000' | '00000000001010110110100100101111'
PTD8 | SIUL_MSCR104 | 0000_0001 | LPSPI3_SOUT | LPSPI3 | LPSPI Serial Data Output/Data pin 0 for parallel access | O |  | R8 | 65 | VDD_HV_B
PTD8 | SIUL_MSCR104 | 0000_0010 | LPI2C1_SDA | LPI2C1 | LPI2C Data I/O | O |  | R8 | 65 | VDD_HV_B
PTD8 | SIUL_MSCR104 | 0000_0101 | FXIO_D1 | FXIO | FlexIO Bi-directional Shift/timer I/O | O |  | R8 | 65 | VDD_HV_B
PTD8 | SIUL_MSCR104 | 0000_0110 | eMIOS_0_CH[12]_Z | eMIOS_0 | eMIOS Channel | O |  | R8 | 65 | VDD_HV_B
PTD8 | SIUL_MSCR104 | 0000_0111 | FXIO_D11 | FXIO | FlexIO Bi-directional Shift/timer I/O | O |  | R8 | 65 | VDD_HV_B
PTD8 | SIUL_MSCR104 | 0000_1000 | QuadSPI_IOFA6 | QuadSPI | QuadSPI Serial data for serial flash device A (fast) | O |  | R8 | 65 | VDD_HV_B
PTD8 | SIUL_MSCR104 | 0000_1001 | eTPU_A_CH[28] | eTPU_A | eTPU channel | O |  | R8 | 65 | VDD_HV_B
PTD8 | SIUL_MSCR104 | 0000_1010 | eTPU_B_CH[18] | eTPU_B | eTPU channel | O |  | R8 | 65 | VDD_HV_B
PTD8 | SIUL_MSCR104 | 0000_1011 | TRACE_ETM_D2 | TRACE | ETM Trace Data | O |  | R8 | 65 | VDD_HV_B
PTD8 | SIUL_IMCR502 | 0000_0001 | eTPU_A_CH[28] | eTPU_A | eTPU channel | I |  | R8 | 65 | VDD_HV_B
PTD8 | SIUL_IMCR40 | 0000_0010 | EIRQ[24] | SIUL | External Interrupt | I |  | R8 | 65 | VDD_HV_B
PTD8 | SIUL_IMCR60 | 0000_0001 | eMIOS_0_CH[12]_Z | eMIOS_0 | eMIOS Channel | I |  | R8 | 65 | VDD_HV_B
PTD8 | SIUL_IMCR153 | 0000_0101 | FXIO_D1 | FXIO | FlexIO Bi-directional Shift/timer I/O | I |  | R8 | 65 | VDD_HV_B
PTD8 | SIUL_IMCR163 | 0000_0101 | FXIO_D11 | FXIO | FlexIO Bi-directional Shift/timer I/O | I |  | R8 | 65 | VDD_HV_B
PTD8 | SIUL_IMCR189 | 0000_1001 | LPUART2_RX | LPUART2 | Receive | I |  | R8 | 65 | VDD_HV_B
PTD8 | SIUL_IMCR219 | 0000_0001 | LPI2C1_SDA | LPI2C1 | LPI2C Data I/O | I |  | R8 | 65 | VDD_HV_B
PTD8 | SIUL_IMCR254 | 0000_0011 | LPSPI3_SOUT | LPSPI3 | LPSPI Serial Data Output/Data pin 0 for parallel access | I |  | R8 | 65 | VDD_HV_B
PTD8 | SIUL_IMCR295 | 0000_0011 | EMAC_MII_RMII_RXD[1] | EMAC | ENET Receive Data | I |  | R8 | 65 | VDD_HV_B
PTD8 | SIUL_IMCR302 | 0000_0001 | EMAC_MII_RXD3 | EMAC | ENET Receive Data (MII mode only) | I |  | R8 | 65 | VDD_HV_B
PTD8 | SIUL_IMCR421 | 0000_0001 | QuadSPI_IOFA6 | QuadSPI | QuadSPI Serial data for serial flash device A (fast) | I |  | R8 | 65 | VDD_HV_B
PTD8 | SIUL_IMCR472 | 0000_0010 | eTPU_B_CH[18] | eTPU_B | eTPU channel | I |  | R8 | 65 | VDD_HV_B
PTD9 | SIUL_MSCR105 | 0000_0000 | GPIO[105] | SIUL |  | I/O | GPIO Fast | U8 | 64 | VDD_HV_B | HI-Z | HI-Z | MDM* | MDM* | MDM* | MDM* | 0 | 0 | 0 | 0 | 1 | 0 | 0 | 0 | - | 0 | 0000 | '00000000000000000100000000000000' | '00000000001010110110100100101111'
PTD9 | SIUL_MSCR105 | 0000_0010 | LPI2C1_SCL | LPI2C1 | LPI2C Clock I/O | O |  | U8 | 64 | VDD_HV_B
PTD9 | SIUL_MSCR105 | 0000_0011 | FXIO_D0 | FXIO | FlexIO Bi-directional Shift/timer I/O | O |  | U8 | 64 | VDD_HV_B
PTD9 | SIUL_MSCR105 | 0000_0110 | eMIOS_0_CH[13]_Z | eMIOS_0 | eMIOS Channel | O |  | U8 | 64 | VDD_HV_B
PTD9 | SIUL_MSCR105 | 0000_0111 | FXIO_D10 | FXIO | FlexIO Bi-directional Shift/timer I/O | O |  | U8 | 64 | VDD_HV_B
PTD9 | SIUL_MSCR105 | 0000_1000 | QuadSPI_IOFA5 | QuadSPI | QuadSPI Serial data for serial flash device A (fast) | O |  | U8 | 64 | VDD_HV_B
PTD9 | SIUL_MSCR105 | 0000_1001 | LPUART2_TX | LPUART2 | Transmit | O |  | U8 | 64 | VDD_HV_B
PTD9 | SIUL_MSCR105 | 0000_1010 | eTPU_B_CH[27] | eTPU_B | eTPU channel | O |  | U8 | 64 | VDD_HV_B
PTD9 | SIUL_MSCR105 | 0000_1011 | eTPU_A_CH[19] | eTPU_A | eTPU channel | O |  | U8 | 64 | VDD_HV_B
PTD9 | SIUL_MSCR105 | 0000_1100 | TRACE_ETM_D1 | TRACE | ETM Trace Data | O |  | U8 | 64 | VDD_HV_B
PTD9 | SIUL_IMCR41 | 0000_0010 | EIRQ[25] | SIUL | External Interrupt | I |  | U8 | 64 | VDD_HV_B
PTD9 | SIUL_IMCR61 | 0000_0010 | eMIOS_0_CH[13]_Z | eMIOS_0 | eMIOS Channel | I |  | U8 | 64 | VDD_HV_B
PTD9 | SIUL_IMCR152 | 0000_0101 | FXIO_D0 | FXIO | FlexIO Bi-directional Shift/timer I/O | I |  | U8 | 64 | VDD_HV_B
PTD9 | SIUL_IMCR162 | 0000_0100 | FXIO_D10 | FXIO | FlexIO Bi-directional Shift/timer I/O | I |  | U8 | 64 | VDD_HV_B
PTD9 | SIUL_IMCR217 | 0000_0010 | LPI2C1_SCL | LPI2C1 | LPI2C Clock I/O | I |  | U8 | 64 | VDD_HV_B
PTD9 | SIUL_IMCR294 | 0000_0011 | EMAC_MII_RMII_RXD[0] | EMAC | ENET Receive Data | I |  | U8 | 64 | VDD_HV_B
PTD9 | SIUL_IMCR301 | 0000_0001 | EMAC_MII_RXD2 | EMAC | ENET Receive Data (MII mode only) | I |  | U8 | 64 | VDD_HV_B
PTD9 | SIUL_IMCR365 | 0000_1001 | LPUART2_TX | LPUART2 | Transmit | I |  | U8 | 64 | VDD_HV_B
PTD9 | SIUL_IMCR383 | 0000_0001 | eTPU_B_CH[27] | eTPU_B | eTPU channel | I |  | U8 | 64 | VDD_HV_B
PTD9 | SIUL_IMCR420 | 0000_0001 | QuadSPI_IOFA5 | QuadSPI | QuadSPI Serial data for serial flash device A (fast) | I |  | U8 | 64 | VDD_HV_B
PTD9 | SIUL_IMCR476 | 0000_0010 | eTPU_A_CH[19] | eTPU_A | eTPU channel | I |  | U8 | 64 | VDD_HV_B
PTD10 | SIUL_MSCR106 | 0000_0000 | GPIO[106] | SIUL |  | I/O | GPIO Fast | T6 | 58 | VDD_HV_B | HI-Z | HI-Z | MDM* | MDM* | MDM* | MDM* | 0 | 0 | 0 | 0 | 1 | 0 | 0 | 0 | - | 0 | 0000 | '00000000000000000100000000000000' | '00000000001010110110100100101111'
PTD10 | SIUL_MSCR106 | 0000_0001 | EMAC_MII_TXD3 | EMAC | ENET Transmit data (MII mode only) | O |  | T6 | 58 | VDD_HV_B
PTD10 | SIUL_MSCR106 | 0000_0010 | eMIOS_0_CH[16]_Z | eMIOS_0 | eMIOS Channel | O |  | T6 | 58 | VDD_HV_B
PTD10 | SIUL_MSCR106 | 0000_0100 | TRACE_ETM_D3 | TRACE | ETM Trace Data | O |  | T6 | 58 | VDD_HV_B
PTD10 | SIUL_MSCR106 | 0000_0101 | LPSPI0_SIN | LPSPI0 | LPSPI Serial Data Input/Data pin 1 for parallel access | O |  | T6 | 58 | VDD_HV_B
PTD10 | SIUL_MSCR106 | 0000_0110 | CLKOUT_RUN | SYSTEM | External Clock Output | O |  | T6 | 58 | VDD_HV_B
PTD10 | SIUL_MSCR106 | 0000_0111 | QuadSPI_SCKFA | QuadSPI | QuadSPI Serial Clock for serial flash device A (fast) | O |  | T6 | 58 | VDD_HV_B
PTD10 | SIUL_MSCR106 | 0000_1000 | eTPU_B_CH[25] | eTPU_B | eTPU channel | O |  | T6 | 58 | VDD_HV_B
PTD10 | SIUL_MSCR106 | 0000_1001 | eTPU_A_CH[17] | eTPU_A | eTPU channel | O |  | T6 | 58 | VDD_HV_B
PTD10 | SIUL_IMCR42 | 0000_0010 | EIRQ[26] | SIUL | External Interrupt | I |  | T6 | 58 | VDD_HV_B
PTD10 | SIUL_IMCR64 | 0000_0011 | eMIOS_0_CH[16]_Z | eMIOS_0 | eMIOS Channel | I |  | T6 | 58 | VDD_HV_B
PTD10 | SIUL_IMCR230 | 0000_0100 | LPSPI0_SIN | LPSPI0 | LPSPI Serial Data Input/Data pin 1 for parallel access | I |  | T6 | 58 | VDD_HV_B
PTD10 | SIUL_IMCR300 | 0000_0001 | EMAC_MII_RX_CLK | EMAC | ENET MII Receive Clock | I |  | T6 | 58 | VDD_HV_B
PTD10 | SIUL_IMCR309 | 0000_0001 | QuadSPI_SCKFA | QuadSPI | QuadSPI Serial Clock for serial flash device A (fast) | I |  | T6 | 58 | VDD_HV_B
PTD10 | SIUL_IMCR381 | 0000_0001 | eTPU_B_CH[25] | eTPU_B | eTPU channel | I |  | T6 | 58 | VDD_HV_B
PTD10 | SIUL_IMCR477 | 0000_0010 | eTPU_A_CH[17] | eTPU_A | eTPU channel | I |  | T6 | 58 | VDD_HV_B
PTD11 | SIUL_MSCR107 | 0000_0000 | GPIO[107] | SIUL |  | I/O | GPIO Fast | U6 | 57 | VDD_HV_B | HI-Z | HI-Z | MDM* | MDM* | MDM* | MDM* | 0 | 0 | 0 | 0 | 1 | 0 | 0 | 0 | - | 0 | 0000 | '00000000000000000100000000000000' | '00000000001010110110100100101111'
PTD11 | SIUL_MSCR107 | 0000_0001 | EMAC_MII_TXD2 | EMAC | ENET Transmit data (MII mode only) | O |  | U6 | 57 | VDD_HV_B
PTD11 | SIUL_MSCR107 | 0000_0010 | eMIOS_0_CH[17]_Z | eMIOS_0 | eMIOS Channel | O |  | U6 | 57 | VDD_HV_B
PTD11 | SIUL_MSCR107 | 0000_0011 | EMAC_MII_RMII_TX_EN | EMAC | ENET Transmit Enable | O |  | U6 | 57 | VDD_HV_B
PTD11 | SIUL_MSCR107 | 0000_0100 | TRACE_ETM_D2 | TRACE | ETM Trace Data | O |  | U6 | 57 | VDD_HV_B
PTD11 | SIUL_MSCR107 | 0000_0101 | EMAC_MII_RMII_TX_CLK | EMAC | ENET Transmit Clock | O |  | U6 | 57 | VDD_HV_B
PTD11 | SIUL_MSCR107 | 0000_0110 | LPSPI0_SCK | LPSPI0 | LPSPI Serial Clock I/O | O |  | U6 | 57 | VDD_HV_B
PTD11 | SIUL_MSCR107 | 0000_0111 | QuadSPI_IOFA0 | QuadSPI | QuadSPI Serial data for serial flash device A (fast) | O |  | U6 | 57 | VDD_HV_B
PTD11 | SIUL_MSCR107 | 0000_1000 | eTPU_B_CH[24] | eTPU_B | eTPU channel | O |  | U6 | 57 | VDD_HV_B
PTD11 | SIUL_MSCR107 | 0000_1001 | eTPU_A_CH[14] | eTPU_A | eTPU channel | O |  | U6 | 57 | VDD_HV_B
PTD11 | SIUL_IMCR43 | 0000_0010 | EIRQ[27] | SIUL | External Interrupt | I |  | U6 | 57 | VDD_HV_B
PTD11 | SIUL_IMCR65 | 0000_0011 | eMIOS_0_CH[17]_Z | eMIOS_0 | eMIOS Channel | I |  | U6 | 57 | VDD_HV_B
PTD11 | SIUL_IMCR229 | 0000_0101 | LPSPI0_SCK | LPSPI0 | LPSPI Serial Clock I/O | I |  | U6 | 57 | VDD_HV_B
PTD11 | SIUL_IMCR296 | 0000_0001 | EMAC_MII_RMII_TX_CLK | EMAC | ENET Transmit Clock | I |  | U6 | 57 | VDD_HV_B
PTD11 | SIUL_IMCR305 | 0000_0001 | QuadSPI_IOFA0 | QuadSPI | QuadSPI Serial data for serial flash device A (fast) | I |  | U6 | 57 | VDD_HV_B
PTD11 | SIUL_IMCR362 | 0000_0001 | LPUART2_CTS | LPUART2 | Clear To Send (bar) | I |  | U6 | 57 | VDD_HV_B
PTD11 | SIUL_IMCR380 | 0000_0001 | eTPU_B_CH[24] | eTPU_B | eTPU channel | I |  | U6 | 57 | VDD_HV_B
PTD11 | SIUL_IMCR473 | 0000_0010 | eTPU_A_CH[14] | eTPU_A | eTPU channel | I |  | U6 | 57 | VDD_HV_B
PTD12 | SIUL_MSCR108 | 0000_0000 | GPIO[108] | SIUL |  | I/O | GPIO Fast | R5 | 56 | VDD_HV_B | HI-Z | HI-Z | MDM* | MDM* | MDM* | MDM* | 0 | 0 | 0 | 0 | 1 | 0 | 0 | 0 | - | 0 | 0000 | '00000000000000000100000000000000' | '00000000001010110110100100101111'
PTD12 | SIUL_MSCR108 | 0000_0001 | EMAC_MII_RMII_TX_CLK | EMAC | ENET Transmit Clock | O |  | R5 | 56 | VDD_HV_B
PTD12 | SIUL_MSCR108 | 0000_0010 | eMIOS_0_CH[18]_Z | eMIOS_0 | eMIOS Channel | O |  | R5 | 56 | VDD_HV_B
PTD12 | SIUL_MSCR108 | 0000_0011 | LPUART2_RTS | LPUART2 | Request To Send | O |  | R5 | 56 | VDD_HV_B
PTD12 | SIUL_MSCR108 | 0000_0100 | TRACE_ETM_D1 | TRACE | ETM Trace Data | O |  | R5 | 56 | VDD_HV_B
PTD12 | SIUL_MSCR108 | 0000_0101 | EMAC_MII_RMII_TX_EN | EMAC | ENET Transmit Enable | O |  | R5 | 56 | VDD_HV_B
PTD12 | SIUL_MSCR108 | 0000_0110 | LPSPI0_SOUT | LPSPI0 | LPSPI Serial Data Output/Data pin 0 for parallel access | O |  | R5 | 56 | VDD_HV_B
PTD12 | SIUL_MSCR108 | 0000_0111 | QuadSPI_IOFA2 | QuadSPI | QuadSPI Serial data for serial flash device A (fast) | O |  | R5 | 56 | VDD_HV_B
PTD12 | SIUL_IMCR44 | 0000_0010 | EIRQ[28] | SIUL | External Interrupt | I |  | R5 | 56 | VDD_HV_B
PTD12 | SIUL_IMCR66 | 0000_0001 | eMIOS_0_CH[18]_Z | eMIOS_0 | eMIOS Channel | I |  | R5 | 56 | VDD_HV_B
PTD12 | SIUL_IMCR216 | 0000_0001 | LPI2C1_HREQ | LPI2C1 | LPI2C Host Request Input | I |  | R5 | 56 | VDD_HV_B
PTD12 | SIUL_IMCR231 | 0000_0101 | LPSPI0_SOUT | LPSPI0 | LPSPI Serial Data Output/Data pin 0 for parallel access | I |  | R5 | 56 | VDD_HV_B
PTD12 | SIUL_IMCR296 | 0000_0011 | EMAC_MII_RMII_TX_CLK | EMAC | ENET Transmit Clock | I |  | R5 | 56 | VDD_HV_B
PTD12 | SIUL_IMCR307 | 0000_0001 | QuadSPI_IOFA2 | QuadSPI | QuadSPI Serial data for serial flash device A (fast) | I |  | R5 | 56 | VDD_HV_B
PTD13 | SIUL_MSCR109 | 0000_0000 | GPIO[109] | SIUL |  | I/O | GPIO Standard Plus | P5 | 42 | VDD_HV_B | HI-Z | HI-Z | HI-Z | HI-Z | HI-Z | HI-Z | 0 | 0 | 0 | 0 | - | 0 | 0 | 0 | - | 0 | 0000 | '00000000000000000000000000000000' | '00000000001010110010100100101111'
PTD13 | SIUL_MSCR109 | 0000_0001 | LPSPI5_SIN | LPSPI5 | LPSPI Serial Data Input/Data pin 1 for parallel access | O |  | P5 | 42 | VDD_HV_B
PTD13 | SIUL_MSCR109 | 0000_0010 | eMIOS_0_CH[20]_Z | eMIOS_0 | eMIOS Channel | O |  | P5 | 42 | VDD_HV_B
PTD13 | SIUL_MSCR109 | 0000_0011 | FXIO_D7 | FXIO | FlexIO Bi-directional Shift/timer I/O | O |  | P5 | 42 | VDD_HV_B
PTD13 | SIUL_MSCR109 | 0000_0100 | LPI2C0_SDA | LPI2C0 | LPI2C Data I/O | O |  | P5 | 42 | VDD_HV_B
PTD13 | SIUL_MSCR109 | 0000_0101 | EMAC_PPS1 | EMAC | ENET 1588 Timer Channel | O |  | P5 | 42 | VDD_HV_B
PTD13 | - | - | WKPU[24] | WKPU | Wakeup Input | I |  | P5 | 42 | VDD_HV_B
PTD13 | SIUL_IMCR45 | 0000_0010 | EIRQ[29] | SIUL | External Interrupt | I |  | P5 | 42 | VDD_HV_B
PTD13 | SIUL_IMCR68 | 0000_0001 | eMIOS_0_CH[20]_Z | eMIOS_0 | eMIOS Channel | I |  | P5 | 42 | VDD_HV_B
PTD13 | SIUL_IMCR145 | 0000_0010 | EMAC_PPS1 | EMAC | ENET 1588 Timer Channel | I |  | P5 | 42 | VDD_HV_B
PTD13 | SIUL_IMCR159 | 0000_0111 | FXIO_D7 | FXIO | FlexIO Bi-directional Shift/timer I/O | I |  | P5 | 42 | VDD_HV_B
PTD13 | SIUL_IMCR188 | 0000_0011 | LPUART1_RX | LPUART1 | Receive | I |  | P5 | 42 | VDD_HV_B
PTD13 | SIUL_IMCR214 | 0000_0010 | LPI2C0_SDA | LPI2C0 | LPI2C Data I/O | I |  | P5 | 42 | VDD_HV_B
PTD13 | SIUL_IMCR267 | 0000_0001 | LPSPI5_SIN | LPSPI5 | LPSPI Serial Data Input/Data pin 1 for parallel access | I |  | P5 | 42 | VDD_HV_B
PTD14 | SIUL_MSCR110 | 0000_0000 | GPIO[110] | SIUL |  | I/O | GPIO Standard Plus | M4 | 41 | VDD_HV_B | HI-Z | HI-Z | HI-Z | HI-Z | HI-Z | HI-Z | 0 | 0 | 0 | 0 | - | 0 | 0 | 0 | - | 0 | 0000 | '00000000000000000000000000000000' | '00000000001010110010100100101111'
PTD14 | SIUL_MSCR110 | 0000_0001 | LPSPI5_SCK | LPSPI5 | LPSPI Serial Clock I/O | O |  | M4 | 41 | VDD_HV_B
PTD14 | SIUL_MSCR110 | 0000_0010 | eMIOS_0_CH[21]_Z | eMIOS_0 | eMIOS Channel | O |  | M4 | 41 | VDD_HV_B
PTD14 | SIUL_MSCR110 | 0000_0011 | LPUART1_TX | LPUART1 | Transmit | O |  | M4 | 41 | VDD_HV_B
PTD14 | SIUL_MSCR110 | 0000_0100 | LPI2C0_SCL | LPI2C0 | LPI2C Clock I/O | O |  | M4 | 41 | VDD_HV_B
PTD14 | SIUL_MSCR110 | 0000_0101 | EMAC_PPS0 | EMAC | ENET 1588 Timer Channel | O |  | M4 | 41 | VDD_HV_B
PTD14 | SIUL_MSCR110 | 0000_0110 | LPCMP0_RRT | LPCMP0 | Round Robin port output Trigger | O |  | M4 | 41 | VDD_HV_B
PTD14 | SIUL_MSCR110 | 0000_0111 | CLKOUT_RUN | SYSTEM | External Clock Output | O |  | M4 | 41 | VDD_HV_B
PTD14 | SIUL_MSCR110 | 0000_1000 | CAN4_TX | CAN4 | CAN Tx Channel | O |  | M4 | 41 | VDD_HV_B
PTD14 | SIUL_IMCR46 | 0000_0011 | EIRQ[30] | SIUL | External Interrupt | I |  | M4 | 41 | VDD_HV_B
PTD14 | SIUL_IMCR69 | 0000_0001 | eMIOS_0_CH[21]_Z | eMIOS_0 | eMIOS Channel | I |  | M4 | 41 | VDD_HV_B
PTD14 | SIUL_IMCR144 | 0000_0010 | EMAC_PPS0 | EMAC | ENET 1588 Timer Channel | I |  | M4 | 41 | VDD_HV_B
PTD14 | SIUL_IMCR212 | 0000_0010 | LPI2C0_SCL | LPI2C0 | LPI2C Clock I/O | I |  | M4 | 41 | VDD_HV_B
PTD14 | SIUL_IMCR266 | 0000_0001 | LPSPI5_SCK | LPSPI5 | LPSPI Serial Clock I/O | I |  | M4 | 41 | VDD_HV_B
PTD14 | SIUL_IMCR292 | 0000_0011 | EMAC_MII_RMII_RX_DV_RGMII_RXCTL | EMAC | ENET Receive Data Valid | I |  | M4 | 41 | VDD_HV_B
PTD14 | SIUL_IMCR364 | 0000_0011 | LPUART1_TX | LPUART1 | Transmit | I |  | M4 | 41 | VDD_HV_B
PTD14 | SIUL_IMCR437 | 0000_1001 | QuadSPI_INTA | QuadSPI | QuadSPI Interrupt | I |  | M4 | 41 | VDD_HV_B
PTD15 | SIUL_MSCR111 | 0000_0000 | GPIO[111] | SIUL |  | I/O | GPIO Standard Plus | L4 | 36 | VDD_HV_B | HI-Z | HI-Z | HI-Z | HI-Z | HI-Z | HI-Z | 0 | 0 | 0 | 0 | - | 0 | 0 | 0 | - | 0 | 0000 | '00000000000000000000000000000000' | '00000000001010110010100100101111'
PTD15 | SIUL_MSCR111 | 0000_0001 | FXIO_D6 | FXIO | FlexIO Bi-directional Shift/timer I/O | O |  | L4 | 36 | VDD_HV_B
PTD15 | SIUL_MSCR111 | 0000_0010 | eMIOS_0_CH[0]_Z | eMIOS_0 | eMIOS Channel | O |  | L4 | 36 | VDD_HV_B
PTD15 | SIUL_MSCR111 | 0000_0100 | LPSPI0_SCK | LPSPI0 | LPSPI Serial Clock I/O | O |  | L4 | 36 | VDD_HV_B
PTD15 | SIUL_MSCR111 | 0000_0101 | EMAC_PPS2 | EMAC | ENET 1588 Timer Channel | O |  | L4 | 36 | VDD_HV_B
PTD15 | SIUL_MSCR111 | 0000_0111 | FXIO_D10 | FXIO | FlexIO Bi-directional Shift/timer I/O | O |  | L4 | 36 | VDD_HV_B
PTD15 | - | - | LPCMP0_IN1 | LPCMP0 | Comparator Input Signal | I |  | L4 | 36 | VDD_HV_B
PTD15 | SIUL_IMCR3 | 0000_0001 | CAN3_RX | CAN3 | CAN Rx channel | I |  | L4 | 36 | VDD_HV_B
PTD15 | SIUL_IMCR47 | 0000_0010 | EIRQ[31] | SIUL | External Interrupt | I |  | L4 | 36 | VDD_HV_B
PTD15 | SIUL_IMCR48 | 0000_0010 | eMIOS_0_CH[0]_Z | eMIOS_0 | eMIOS Channel | I |  | L4 | 36 | VDD_HV_B
PTD15 | SIUL_IMCR146 | 0000_0010 | EMAC_PPS2 | EMAC | ENET 1588 Timer Channel | I |  | L4 | 36 | VDD_HV_B
PTD15 | SIUL_IMCR158 | 0000_0111 | FXIO_D6 | FXIO | FlexIO Bi-directional Shift/timer I/O | I |  | L4 | 36 | VDD_HV_B
PTD15 | SIUL_IMCR162 | 0000_0001 | FXIO_D10 | FXIO | FlexIO Bi-directional Shift/timer I/O | I |  | L4 | 36 | VDD_HV_B
PTD15 | SIUL_IMCR187 | 0000_1000 | LPUART0_RX | LPUART0 | Receive | I |  | L4 | 36 | VDD_HV_B
PTD15 | SIUL_IMCR229 | 0000_0011 | LPSPI0_SCK | LPSPI0 | LPSPI Serial Clock I/O | I |  | L4 | 36 | VDD_HV_B
PTD15 | SIUL_IMCR362 | 0000_0010 | LPUART2_CTS | LPUART2 | Clear To Send (bar) | I |  | L4 | 36 | VDD_HV_B
PTD16 | SIUL_MSCR112 | 0000_0000 | GPIO[112] | SIUL |  | I/O | GPIO Standard | P2 | 35 | VDD_HV_B | HI-Z | HI-Z | HI-Z | HI-Z | HI-Z | HI-Z | 0 | 0 | 0 | 0 | - | 0 | 0 | - | - | 0 | 0000 | '00000000000000000000000000000000' | '00000000001010110010100000101111'
PTD16 | SIUL_MSCR112 | 0000_0010 | eMIOS_0_CH[1]_Z | eMIOS_0 | eMIOS Channel | O |  | P2 | 35 | VDD_HV_B
PTD16 | SIUL_MSCR112 | 0000_0011 | EMAC_MII_RMII_MDIO | EMAC | ENET Control data to/from PHY | O |  | P2 | 35 | VDD_HV_B
PTD16 | SIUL_MSCR112 | 0000_0100 | LPSPI0_SIN | LPSPI0 | LPSPI Serial Data Input/Data pin 1 for parallel access | O |  | P2 | 35 | VDD_HV_B
PTD16 | SIUL_MSCR112 | 0000_0110 | LPUART2_RTS | LPUART2 | Request To Send | O |  | P2 | 35 | VDD_HV_B
PTD16 | SIUL_MSCR112 | 0000_1000 | LPUART0_TX | LPUART0 | Transmit | O |  | P2 | 35 | VDD_HV_B
PTD16 | - | - | LPCMP0_IN5 | LPCMP0 | Comparator Input Signal | I |  | P2 | 35 | VDD_HV_B
PTD16 | SIUL_IMCR49 | 0000_0011 | eMIOS_0_CH[1]_Z | eMIOS_0 | eMIOS Channel | I |  | P2 | 35 | VDD_HV_B
PTD16 | SIUL_IMCR230 | 0000_0011 | LPSPI0_SIN | LPSPI0 | LPSPI Serial Data Input/Data pin 1 for parallel access | I |  | P2 | 35 | VDD_HV_B
PTD16 | SIUL_IMCR291 | 0000_0010 | EMAC_MII_RMII_MDIO | EMAC | ENET Control data to/from PHY | I |  | P2 | 35 | VDD_HV_B
PTD16 | SIUL_IMCR363 | 0000_1001 | LPUART0_TX | LPUART0 | Transmit | I |  | P2 | 35 | VDD_HV_B
PTD17 | SIUL_MSCR113 | 0000_0000 | GPIO[113] | SIUL |  | I/O | GPIO Standard | N3 | 32 | VDD_HV_B | HI-Z | HI-Z | HI-Z | HI-Z | HI-Z | HI-Z | 0 | 0 | 0 | 0 | - | 0 | 0 | - | - | 0 | 0000 | '00000000000000000000000000000000' | '00000000001010110010100000101111'
PTD17 | SIUL_MSCR113 | 0000_0001 | LPSPI5_PCS0 | LPSPI5 | Peripheral Chip Select 0 | O |  | N3 | 32 | VDD_HV_B
PTD17 | SIUL_MSCR113 | 0000_0010 | eMIOS_0_CH[18]_Z | eMIOS_0 | eMIOS Channel | O |  | N3 | 32 | VDD_HV_B
PTD17 | SIUL_MSCR113 | 0000_0011 | EMAC_MII_RMII_MDC | EMAC | ENET clock for control data transfer to PHY | O |  | N3 | 32 | VDD_HV_B
PTD17 | SIUL_MSCR113 | 0000_0101 | LPSPI3_PCS0 | LPSPI3 | Peripheral Chip Select 0 | O |  | N3 | 32 | VDD_HV_B
PTD17 | SIUL_MSCR113 | 0000_0110 | FXIO_D9 | FXIO | FlexIO Bi-directional Shift/timer I/O | O |  | N3 | 32 | VDD_HV_B
PTD17 | SIUL_MSCR113 | 0000_0111 | EMAC_PPS2 | EMAC | ENET 1588 Timer Channel | O |  | N3 | 32 | VDD_HV_B
PTD17 | SIUL_IMCR5 | 0000_0001 | CAN5_RX | CAN5 | CAN Rx channel | I |  | N3 | 32 | VDD_HV_B
PTD17 | SIUL_IMCR40 | 0000_0011 | EIRQ[24] | SIUL | External Interrupt | I |  | N3 | 32 | VDD_HV_B
PTD17 | SIUL_IMCR66 | 0000_0011 | eMIOS_0_CH[18]_Z | eMIOS_0 | eMIOS Channel | I |  | N3 | 32 | VDD_HV_B
PTD17 | SIUL_IMCR146 | 0000_0001 | EMAC_PPS2 | EMAC | ENET 1588 Timer Channel | I |  | N3 | 32 | VDD_HV_B
PTD17 | SIUL_IMCR161 | 0000_0001 | FXIO_D9 | FXIO | FlexIO Bi-directional Shift/timer I/O | I |  | N3 | 32 | VDD_HV_B
PTD17 | SIUL_IMCR189 | 0000_0010 | LPUART2_RX | LPUART2 | Receive | I |  | N3 | 32 | VDD_HV_B
PTD17 | SIUL_IMCR248 | 0000_0001 | LPSPI3_PCS0 | LPSPI3 | Peripheral Chip Select 0 | I |  | N3 | 32 | VDD_HV_B
PTD17 | SIUL_IMCR262 | 0000_0001 | LPSPI5_PCS0 | LPSPI5 | Peripheral Chip Select 0 | I |  | N3 | 32 | VDD_HV_B
PTD18 | SIUL_MSCR114 | 0000_0000 | GPIO[114] | SIUL |  | I/O | GPIO Standard Plus | L16 | - | VDD_HV_A | HI-Z | HI-Z | HI-Z | HI-Z | HI-Z | HI-Z | 0 | 0 | 0 | 0 | - | 0 | 0 | 0 | - | 0 | 0000 | '00000000000000000000000000000000' | '00000000001010110010100100101111'
PTD18 | SIUL_MSCR114 | 0000_0001 | CAN2_TX | CAN2 | CAN Tx Channel | O |  | L16 | - | VDD_HV_A
PTD18 | SIUL_MSCR114 | 0000_0011 | FXIO_D2 | FXIO | FlexIO Bi-directional Shift/timer I/O | O |  | L16 | - | VDD_HV_A
PTD18 | SIUL_MSCR114 | 0000_1000 | eMIOS_0_CH[15]_Z | eMIOS_0 | eMIOS Channel | O |  | L16 | - | VDD_HV_A
PTD18 | SIUL_MSCR114 | 0000_1001 | eTPU_B_CH[25] | eTPU_B | eTPU channel | O |  | L16 | - | VDD_HV_A
PTD18 | SIUL_MSCR114 | 0000_1010 | eTPU_A_CH[17] | eTPU_A | eTPU channel | O |  | L16 | - | VDD_HV_A
PTD18 | SIUL_MSCR114 | 0000_1011 | LCU1_OUT1 | LCU1 | LCU Output | O |  | L16 | - | VDD_HV_A
PTD18 | SIUL_MSCR114 | 0000_1100 | DSPI_MSC0_SCK | MSC0 | Microsecond Channel DSPI Clock | O |  | L16 | - | VDD_HV_A
PTD18 | SIUL_IMCR63 | 0000_0111 | eMIOS_0_CH[15]_Z | eMIOS_0 | eMIOS Channel | I |  | L16 | - | VDD_HV_A
PTD18 | SIUL_IMCR154 | 0000_0100 | FXIO_D2 | FXIO | FlexIO Bi-directional Shift/timer I/O | I |  | L16 | - | VDD_HV_A
PTD18 | SIUL_IMCR381 | 0000_0010 | eTPU_B_CH[25] | eTPU_B | eTPU channel | I |  | L16 | - | VDD_HV_A
PTD18 | SIUL_IMCR402 | 0000_0001 | EXT_CLKIN3 | SDADC_3 | SDADC External Modulator Clock | I |  | L16 | - | VDD_HV_A
PTD18 | SIUL_IMCR477 | 0000_0011 | eTPU_A_CH[17] | eTPU_A | eTPU channel | I |  | L16 | - | VDD_HV_A
PTD19 | SIUL_MSCR115 | 0000_0000 | GPIO[115] | SIUL |  | I/O | GPIO Standard | L15 | - | VDD_HV_A | HI-Z | HI-Z | HI-Z | HI-Z | HI-Z | HI-Z | 0 | 0 | 0 | 0 | - | 0 | 0 | - | - | 0 | 0000 | '00000000000000000000000000000000' | '00000000001010110010100000101111'
PTD19 | SIUL_MSCR115 | 0000_0011 | FXIO_D3 | FXIO | FlexIO Bi-directional Shift/timer I/O | O |  | L15 | - | VDD_HV_A
PTD19 | SIUL_MSCR115 | 0000_1001 | eTPU_B_CH[27] | eTPU_B | eTPU channel | O |  | L15 | - | VDD_HV_A
PTD19 | SIUL_MSCR115 | 0000_1010 | eTPU_A_CH[19] | eTPU_A | eTPU channel | O |  | L15 | - | VDD_HV_A
PTD19 | SIUL_MSCR115 | 0000_1011 | LCU1_OUT3 | LCU1 | LCU Output | O |  | L15 | - | VDD_HV_A
PTD19 | SIUL_MSCR115 | 0000_1110 | eMIOS_0_CH[0]_Z | eMIOS_0 | eMIOS Channel | O |  | L15 | - | VDD_HV_A
PTD19 | SIUL_MSCR115 | 0000_1111 | DSPI_MSC0_PCS[0] | MSC0 | Microsecond Channel DSPI Chip Select | O |  | L15 | - | VDD_HV_A
PTD19 | SIUL_IMCR2 | 0000_0100 | CAN2_RX | CAN2 | CAN Rx channel | I |  | L15 | - | VDD_HV_A
PTD19 | SIUL_IMCR48 | 0000_0100 | eMIOS_0_CH[0]_Z | eMIOS_0 | eMIOS Channel | I |  | L15 | - | VDD_HV_A
PTD19 | SIUL_IMCR155 | 0000_0100 | FXIO_D3 | FXIO | FlexIO Bi-directional Shift/timer I/O | I |  | L15 | - | VDD_HV_A
PTD19 | SIUL_IMCR383 | 0000_0010 | eTPU_B_CH[27] | eTPU_B | eTPU channel | I |  | L15 | - | VDD_HV_A
PTD19 | SIUL_IMCR401 | 0000_0001 | EXT_DATA3 | SDADC_3 | Sigma-Delta ADC <n> External Modulator Data Input | I |  | L15 | - | VDD_HV_A
PTD19 | SIUL_IMCR476 | 0000_0011 | eTPU_A_CH[19] | eTPU_A | eTPU channel | I |  | L15 | - | VDD_HV_A
PTD20 | SIUL_MSCR116 | 0000_0000 | GPIO[116] | SIUL |  | I/O | GPIO Standard | K15 | 113 | VDD_HV_A | HI-Z | HI-Z | HI-Z | HI-Z | HI-Z | HI-Z | 0 | 0 | 0 | 0 | - | 0 | 0 | - | - | 0 | 0000 | '00000000000000000000000000000000' | '00000000001010110010100000101111'
PTD20 | SIUL_MSCR116 | 0000_0011 | FXIO_D25 | FXIO | FlexIO Bi-directional Shift/timer I/O | O |  | K15 | 113 | VDD_HV_A
PTD20 | SIUL_MSCR116 | 0000_0101 | LPSPI1_PCS2 | LPSPI1 | Peripheral Chip Select 2/Data pin 2 for parallel access | O |  | K15 | 113 | VDD_HV_A
PTD20 | SIUL_MSCR116 | 0000_0110 | LPSPI3_SIN | LPSPI3 | LPSPI Serial Data Input/Data pin 1 for parallel access | O |  | K15 | 113 | VDD_HV_A
PTD20 | SIUL_MSCR116 | 0000_1000 | eTPU_B_CH[15] | eTPU_B | eTPU channel | O |  | K15 | 113 | VDD_HV_A
PTD20 | SIUL_MSCR116 | 0000_1010 | eTPU_B_CH[3] | eTPU_B | eTPU channel | O |  | K15 | 113 | VDD_HV_A
PTD20 | SIUL_MSCR116 | 0000_1011 | LCU0_OUT4 | LCU0 | LCU Output | O |  | K15 | 113 | VDD_HV_A
PTD20 | SIUL_MSCR116 | 0000_1100 | eTPU_A_CH[11] | eTPU_A | eTPU channel | O |  | K15 | 113 | VDD_HV_A
PTD20 | SIUL_MSCR116 | 0000_1101 | LPSPI0_PCS6 | LPSPI0 | Peripheral Chip Select 6/Data pin 6 for parallel access | O |  | K15 | 113 | VDD_HV_A
PTD20 | SIUL_MSCR116 | 0000_1110 | eMIOS_0_CH[17]_Z | eMIOS_0 | eMIOS Channel | O |  | K15 | 113 | VDD_HV_A
PTD20 | - | - | ADC0_S22 | ADC0 | ADC Standard Input | I |  | K15 | 113 | VDD_HV_A
PTD20 | - | - | WKPU[54] | WKPU | Wakeup Input | I |  | K15 | 113 | VDD_HV_A
PTD20 | - | - | ADC1_X[2] | ADC1 | ADC External Input | I |  | K15 | 113 | VDD_HV_A
PTD20 | SIUL_IMCR495 | 0000_0001 | PWM_0_FAULT[2] | FlexPWM_0 | FlexPWM Fault Input | I |  | K15 | 113 | VDD_HV_A
PTD20 | SIUL_IMCR41 | 0000_0011 | EIRQ[25] | SIUL | External Interrupt | I |  | K15 | 113 | VDD_HV_A
PTD20 | SIUL_IMCR65 | 0000_0101 | eMIOS_0_CH[17]_Z | eMIOS_0 | eMIOS Channel | I |  | K15 | 113 | VDD_HV_A
PTD20 | SIUL_IMCR177 | 0000_0010 | FXIO_D25 | FXIO | FlexIO Bi-directional Shift/timer I/O | I |  | K15 | 113 | VDD_HV_A
PTD20 | SIUL_IMCR227 | 0000_0010 | LPSPI0_PCS6 | LPSPI0 | Peripheral Chip Select 6/Data pin 6 for parallel access | I |  | K15 | 113 | VDD_HV_A
PTD20 | SIUL_IMCR234 | 0000_0001 | LPSPI1_PCS2 | LPSPI1 | Peripheral Chip Select 2/Data pin 2 for parallel access | I |  | K15 | 113 | VDD_HV_A
PTD20 | SIUL_IMCR253 | 0000_0010 | LPSPI3_SIN | LPSPI3 | LPSPI Serial Data Input/Data pin 1 for parallel access | I |  | K15 | 113 | VDD_HV_A
PTD20 | SIUL_IMCR346 | 0000_0010 | TRGMUX_IN2 | TRGMUX | Trigger Mux Input | I |  | K15 | 113 | VDD_HV_A
PTD20 | SIUL_IMCR418 | 0000_0001 | PWM_0_EXT_FORCE | FlexPWM_0 | FlexPWM External Force | I |  | K15 | 113 | VDD_HV_A
PTD20 | SIUL_IMCR443 | 0000_0010 | eTPU_A_CH[11] | eTPU_A | eTPU channel | I |  | K15 | 113 | VDD_HV_A
PTD20 | SIUL_IMCR457 | 0000_0001 | eTPU_B_CH[15] | eTPU_B | eTPU channel | I |  | K15 | 113 | VDD_HV_A
PTD20 | SIUL_IMCR483 | 0000_0001 | eTPU_B_CH[3] | eTPU_B | eTPU channel | I |  | K15 | 113 | VDD_HV_A
PTD21 | SIUL_MSCR117 | 0000_0000 | GPIO[117] | SIUL |  | I/O | GPIO Standard | H15 | 117 | VDD_HV_A | HI-Z | HI-Z | HI-Z | HI-Z | HI-Z | HI-Z | 0 | 0 | 0 | 0 | - | 0 | 0 | - | - | 0 | 0000 | '00000000000000000000000000000000' | '00000000001010110010100000101111'
PTD21 | SIUL_MSCR117 | 0000_0011 | FXIO_D26 | FXIO | FlexIO Bi-directional Shift/timer I/O | O |  | H15 | 117 | VDD_HV_A
PTD21 | SIUL_MSCR117 | 0000_0101 | LCU0_OUT4 | LCU0 | LCU Output | O |  | H15 | 117 | VDD_HV_A
PTD21 | SIUL_MSCR117 | 0000_1000 | eTPU_A_CH[7] | eTPU_A | eTPU channel | O |  | H15 | 117 | VDD_HV_A
PTD21 | SIUL_MSCR117 | 0000_1001 | LCU0_OUT10 | LCU0 | LCU Output | O |  | H15 | 117 | VDD_HV_A
PTD21 | SIUL_MSCR117 | 0000_1011 | PWM_0_X[2] | FlexPWM_0 | FlexPWM PWM Complementary Pair | O |  | H15 | 117 | VDD_HV_A
PTD21 | SIUL_MSCR117 | 0000_1100 | LCU0_OUT0 | LCU0 | LCU Output | O |  | H15 | 117 | VDD_HV_A
PTD21 | SIUL_MSCR117 | 0000_1101 | eTPU_A_CH[2] | eTPU_A | eTPU channel | O |  | H15 | 117 | VDD_HV_A
PTD21 | SIUL_MSCR117 | 0000_1110 | LPSPI0_PCS7 | LPSPI0 | Peripheral Chip Select 7/Data pin 7 for parallel access | O |  | H15 | 117 | VDD_HV_A
PTD21 | SIUL_MSCR117 | 0000_1111 | DSPI_MSC0_PCS[1] | MSC0 | Microsecond Channel DSPI Chip Select | O |  | H15 | 117 | VDD_HV_A
PTD21 | - | - | ADC1_S20 | ADC1 | ADC Standard Input | I |  | H15 | 117 | VDD_HV_A
PTD21 | - | - | ADC2_S20 | ADC2 | ADC Standard Input | I |  | H15 | 117 | VDD_HV_A
PTD21 | SIUL_IMCR491 | 0000_0001 | PWM_0_X[2] | FlexPWM_0 | FlexPWM PWM Complementary Pair | I |  | H15 | 117 | VDD_HV_A
PTD21 | SIUL_IMCR42 | 0000_0011 | EIRQ[26] | SIUL | External Interrupt | I |  | H15 | 117 | VDD_HV_A
PTD21 | SIUL_IMCR178 | 0000_0010 | FXIO_D26 | FXIO | FlexIO Bi-directional Shift/timer I/O | I |  | H15 | 117 | VDD_HV_A
PTD21 | SIUL_IMCR228 | 0000_0010 | LPSPI0_PCS7 | LPSPI0 | Peripheral Chip Select 7/Data pin 7 for parallel access | I |  | H15 | 117 | VDD_HV_A
PTD21 | SIUL_IMCR446 | 0000_0010 | eTPU_A_CH[2] | eTPU_A | eTPU channel | I |  | H15 | 117 | VDD_HV_A
PTD21 | SIUL_IMCR458 | 0000_0001 | eTPU_A_CH[7] | eTPU_A | eTPU channel | I |  | H15 | 117 | VDD_HV_A
PTD22 | SIUL_MSCR118 | 0000_0000 | GPIO[118] | SIUL |  | I/O | GPIO Standard | G17 | 120 | VDD_HV_A | HI-Z | HI-Z | HI-Z | HI-Z | HI-Z | HI-Z | 0 | 0 | 0 | 0 | - | 0 | 0 | - | - | 0 | 0000 | '00000000000000000000000000000000' | '00000000001010110010100000101111'
PTD22 | SIUL_MSCR118 | 0000_0011 | FXIO_D27 | FXIO | FlexIO Bi-directional Shift/timer I/O | O |  | G17 | 120 | VDD_HV_A
PTD22 | SIUL_MSCR118 | 0000_0110 | LCU0_OUT5 | LCU0 | LCU Output | O |  | G17 | 120 | VDD_HV_A
PTD22 | SIUL_MSCR118 | 0000_1000 | eTPU_B_CH[0] | eTPU_B | eTPU channel | O |  | G17 | 120 | VDD_HV_A
PTD22 | SIUL_MSCR118 | 0000_1001 | PWM_0_B[3] | FlexPWM_0 | FlexPWM PWM Complementary Pair | O |  | G17 | 120 | VDD_HV_A
PTD22 | SIUL_MSCR118 | 0000_1010 | LCU0_OUT7 | LCU0 | LCU Output | O |  | G17 | 120 | VDD_HV_A
PTD22 | SIUL_MSCR118 | 0000_1011 | eMIOS_0_CH[19]_Z | eMIOS_0 | eMIOS Channel | O |  | G17 | 120 | VDD_HV_A
PTD22 | - | - | ADC2_S18 | ADC2 | ADC Standard Input | I |  | G17 | 120 | VDD_HV_A
PTD22 | - | - | ADC1_S18 | ADC1 | ADC Standard Input | I |  | G17 | 120 | VDD_HV_A
PTD22 | SIUL_IMCR43 | 0000_0011 | EIRQ[27] | SIUL | External Interrupt | I |  | G17 | 120 | VDD_HV_A
PTD22 | SIUL_IMCR67 | 0000_0111 | eMIOS_0_CH[19]_Z | eMIOS_0 | eMIOS Channel | I |  | G17 | 120 | VDD_HV_A
PTD22 | SIUL_IMCR179 | 0000_0010 | FXIO_D27 | FXIO | FlexIO Bi-directional Shift/timer I/O | I |  | G17 | 120 | VDD_HV_A
PTD22 | SIUL_IMCR414 | 0000_0001 | PWM_0_B[3] | FlexPWM_0 | FlexPWM PWM Complementary Pair | I |  | G17 | 120 | VDD_HV_A
PTD22 | SIUL_IMCR435 | 0000_0001 | eTPU_B_TCRCLK | eTPU_B | eTPU Time Base Clock | I |  | G17 | 120 | VDD_HV_A
PTD22 | SIUL_IMCR459 | 0000_0001 | eTPU_B_CH[0] | eTPU_B | eTPU channel | I |  | G17 | 120 | VDD_HV_A
PTD23 | SIUL_MSCR119 | 0000_0000 | GPIO[119] | SIUL |  | I/O | GPIO Standard | E17 | 124 | VDD_HV_A | HI-Z | HI-Z | HI-Z | HI-Z | HI-Z | HI-Z | 0 | 0 | 0 | 0 | - | 0 | 0 | - | - | 0 | 0000 | '00000000000000000000000000000000' | '00000000001010110010100000101111'
PTD23 | SIUL_MSCR119 | 0000_0011 | FXIO_D28 | FXIO | FlexIO Bi-directional Shift/timer I/O | O |  | E17 | 124 | VDD_HV_A
PTD23 | SIUL_MSCR119 | 0000_0101 | HSE_TAMPER_LOOP_OUT0 | HSE | HSE External Tamper Output | O |  | E17 | 124 | VDD_HV_A
PTD23 | SIUL_MSCR119 | 0000_0110 | LCU0_OUT10 | LCU0 | LCU Output | O |  | E17 | 124 | VDD_HV_A
PTD23 | SIUL_MSCR119 | 0000_1000 | eTPU_A_CH[4] | eTPU_A | eTPU channel | O |  | E17 | 124 | VDD_HV_A
PTD23 | SIUL_MSCR119 | 0000_1001 | LCU0_OUT2 | LCU0 | LCU Output | O |  | E17 | 124 | VDD_HV_A
PTD23 | SIUL_MSCR119 | 0000_1010 | PWM_0_B[1] | FlexPWM_0 | FlexPWM PWM Complementary Pair | O |  | E17 | 124 | VDD_HV_A
PTD23 | SIUL_MSCR119 | 0000_1011 | LPSPI0_PCS4 | LPSPI0 | Peripheral Chip Select 4/Data pin 4 for parallel access | O |  | E17 | 124 | VDD_HV_A
PTD23 | - | - | WKPU[50] | WKPU | Wakeup Input | I |  | E17 | 124 | VDD_HV_A
PTD23 | - | - | ADC0_S16 | ADC0 | ADC Standard Input | I |  | E17 | 124 | VDD_HV_A
PTD23 | - | - | ADC2_S14 | ADC2 | ADC Standard Input | I |  | E17 | 124 | VDD_HV_A
PTD23 | SIUL_IMCR44 | 0000_0011 | EIRQ[28] | SIUL | External Interrupt | I |  | E17 | 124 | VDD_HV_A
PTD23 | SIUL_IMCR180 | 0000_0010 | FXIO_D28 | FXIO | FlexIO Bi-directional Shift/timer I/O | I |  | E17 | 124 | VDD_HV_A
PTD23 | SIUL_IMCR225 | 0000_0010 | LPSPI0_PCS4 | LPSPI0 | Peripheral Chip Select 4/Data pin 4 for parallel access | I |  | E17 | 124 | VDD_HV_A
PTD23 | SIUL_IMCR415 | 0000_0001 | PWM_0_B[1] | FlexPWM_0 | FlexPWM PWM Complementary Pair | I |  | E17 | 124 | VDD_HV_A
PTD23 | SIUL_IMCR448 | 0000_0001 | eTPU_A_CH[4] | eTPU_A | eTPU channel | I |  | E17 | 124 | VDD_HV_A
PTD24 | SIUL_MSCR120 | 0000_0000 | GPIO[120] | SIUL |  | I/O | GPIO Standard | D16 | 127 | VDD_HV_A | HI-Z | HI-Z | HI-Z | HI-Z | HI-Z | HI-Z | 0 | 0 | 0 | 0 | - | 0 | 0 | - | - | 0 | 0000 | '00000000000000000000000000000000' | '00000000001010110010100000101111'
PTD24 | SIUL_MSCR120 | 0000_0011 | FXIO_D29 | FXIO | FlexIO Bi-directional Shift/timer I/O | O |  | D16 | 127 | VDD_HV_A
PTD24 | SIUL_MSCR120 | 0000_0110 | LCU0_OUT11 | LCU0 | LCU Output | O |  | D16 | 127 | VDD_HV_A
PTD24 | SIUL_MSCR120 | 0000_1000 | eTPU_A_CH[1] | eTPU_A | eTPU channel | O |  | D16 | 127 | VDD_HV_A
PTD24 | SIUL_MSCR120 | 0000_1010 | LCU0_OUT1 | LCU0 | LCU Output | O |  | D16 | 127 | VDD_HV_A
PTD24 | SIUL_MSCR120 | 0000_1011 | PWM_0_A[0] | FlexPWM_0 | FlexPWM Complementary Pair | O |  | D16 | 127 | VDD_HV_A
PTD24 | SIUL_MSCR120 | 0000_1100 | LPSPI0_PCS5 | LPSPI0 | Peripheral Chip Select 5/Data pin 5 for parallel access | O |  | D16 | 127 | VDD_HV_A
PTD24 | - | - | ADC1_S14 | ADC1 | ADC Standard Input | I |  | D16 | 127 | VDD_HV_A
PTD24 | - | - | ADC1_X[0] | ADC1 | ADC External Input | I |  | D16 | 127 | VDD_HV_A
PTD24 | SIUL_IMCR45 | 0000_0011 | EIRQ[29] | SIUL | External Interrupt | I |  | D16 | 127 | VDD_HV_A
PTD24 | SIUL_IMCR181 | 0000_0010 | FXIO_D29 | FXIO | FlexIO Bi-directional Shift/timer I/O | I |  | D16 | 127 | VDD_HV_A
PTD24 | SIUL_IMCR226 | 0000_0010 | LPSPI0_PCS5 | LPSPI0 | Peripheral Chip Select 5/Data pin 5 for parallel access | I |  | D16 | 127 | VDD_HV_A
PTD24 | SIUL_IMCR343 | 0000_0010 | HSE_TAMPER_EXTIN0 | HSE | HSE Tamper External Input | I |  | D16 | 127 | VDD_HV_A
PTD24 | SIUL_IMCR416 | 0000_0001 | PWM_0_A[0] | FlexPWM_0 | FlexPWM Complementary Pair | I |  | D16 | 127 | VDD_HV_A
PTD24 | SIUL_IMCR449 | 0000_0001 | eTPU_A_CH[1] | eTPU_A | eTPU channel | I |  | D16 | 127 | VDD_HV_A
PTD25 | SIUL_MSCR121 | 0000_0000 | GPIO[121] | SIUL |  | I/O | GPIO Standard | C16 | - | VDD_HV_A | HI-Z | HI-Z | HI-Z | HI-Z | HI-Z | HI-Z | 0 | 0 | 0 | 0 | - | 0 | 0 | - | - | 0 | 0000 | '00000000000000000000000000000000' | '00000000001010110010100000101111'
PTD25 | SIUL_MSCR121 | 0000_1000 | eMIOS_0_CH[1]_Z | eMIOS_0 | eMIOS Channel | O |  | C16 | - | VDD_HV_A
PTD25 | SIUL_MSCR121 | 0000_1001 | eTPU_A_CH[15] | eTPU_A | eTPU channel | O |  | C16 | - | VDD_HV_A
PTD25 | SIUL_MSCR121 | 0000_1010 | eTPU_B_CH[10] | eTPU_B | eTPU channel | O |  | C16 | - | VDD_HV_A
PTD25 | SIUL_IMCR508 | 0000_0010 | eTPU_B_CH[10] | eTPU_B | eTPU channel | I |  | C16 | - | VDD_HV_A
PTD25 | SIUL_IMCR49 | 0000_0110 | eMIOS_0_CH[1]_Z | eMIOS_0 | eMIOS Channel | I |  | C16 | - | VDD_HV_A
PTD25 | SIUL_IMCR389 | 0000_0001 | EVTI_1 | TRACE | Debug Event Trigger | I |  | C16 | - | VDD_HV_A
PTD25 | SIUL_IMCR469 | 0000_0010 | eTPU_A_CH[15] | eTPU_A | eTPU channel | I |  | C16 | - | VDD_HV_A
PTD26 | SIUL_MSCR122 | 0000_0000 | GPI[122] | SIUL |  | I | GPI | A16 | 134 | VDD_HV_A | HI-Z | HI-Z | HI-Z | HI-Z | HI-Z | HI-Z | - | 0 | 0 | - | - | 0 | 0 | - | - | 0 | 0000 | '00000000000000000000000000000000' | '00000000000010100010100000101111'
PTD26 | - | - | ADC5_P3 | ADC5 | ADC Precise Input | I |  | A16 | 134 | VDD_HV_A
PTD26 | - | - | ADC6_P2 | ADC6 | ADC Precise Input | I |  | A16 | 134 | VDD_HV_A
PTD26 | - | - | SDADC2_AN[1] | SDADC_2 | SDADC_<n/x> Channel m Input | I |  | A16 | 134 | VDD_HV_A
PTD26 | SIUL_IMCR71 | 0000_0100 | eMIOS_0_CH[23]_Z | eMIOS_0 | eMIOS Channel | I |  | A16 | 134 | VDD_HV_A
PTD26 | SIUL_IMCR159 | 0000_0100 | FXIO_D7 | FXIO | FlexIO Bi-directional Shift/timer I/O | I |  | A16 | 134 | VDD_HV_A
PTD26 | SIUL_IMCR182 | 0000_0010 | FXIO_D30 | FXIO | FlexIO Bi-directional Shift/timer I/O | I |  | A16 | 134 | VDD_HV_A
PTD26 | SIUL_IMCR266 | 0000_0011 | LPSPI5_SCK | LPSPI5 | LPSPI Serial Clock I/O | I |  | A16 | 134 | VDD_HV_A
PTD27 | SIUL_MSCR123 | 0000_0000 | GPI[123] | SIUL |  | I | GPI | A15 | 135 | VDD_HV_A | HI-Z | HI-Z | HI-Z | HI-Z | HI-Z | HI-Z | - | 0 | 0 | - | - | 0 | 0 | - | - | 0 | 0000 | '00000000000000000000000000000000' | '00000000000010100010100000101111'
PTD27 | - | - | WKPU[51] | WKPU | Wakeup Input | I |  | A15 | 135 | VDD_HV_A
PTD27 | - | - | ADC4_P6 | ADC4 | ADC Precise Input | I |  | A15 | 135 | VDD_HV_A
PTD27 | - | - | ADC5_P2 | ADC5 | ADC Precise Input | I |  | A15 | 135 | VDD_HV_A
PTD27 | - | - | SDADC2_AN[2] | SDADC_2 | SDADC_<n/x> Channel m Input | I |  | A15 | 135 | VDD_HV_A
PTD27 | SIUL_IMCR46 | 0000_0010 | EIRQ[30] | SIUL | External Interrupt | I |  | A15 | 135 | VDD_HV_A
PTD27 | SIUL_IMCR183 | 0000_0010 | FXIO_D31 | FXIO | FlexIO Bi-directional Shift/timer I/O | I |  | A15 | 135 | VDD_HV_A
PTD27 | SIUL_IMCR268 | 0000_0011 | LPSPI5_SOUT | LPSPI5 | LPSPI Serial Data Output/Data pin 0 for parallel access | I |  | A15 | 135 | VDD_HV_A
PTD28 | SIUL_MSCR124 | 0000_0000 | GPI[124] | SIUL |  | I | GPI | B13 | 137 | VDD_HV_A | HI-Z | HI-Z | HI-Z | HI-Z | HI-Z | HI-Z | - | 0 | 0 | - | - | 0 | 0 | - | - | 0 | 0000 | '00000000000000000000000000000000' | '00000000000010100010100000101111'
PTD28 | - | - | ADC5_P1 | ADC5 | ADC Precise Input | I |  | B13 | 137 | VDD_HV_A
PTD28 | - | - | ADC6_P7 | ADC6 | ADC Precise Input | I |  | B13 | 137 | VDD_HV_A
PTD28 | - | - | SDADC3_AN[0] | SDADC_3 | SDADC_<n/x> Channel m Input | I |  | B13 | 137 | VDD_HV_A
PTD28 | SIUL_IMCR47 | 0000_0011 | EIRQ[31] | SIUL | External Interrupt | I |  | B13 | 137 | VDD_HV_A
PTD28 | SIUL_IMCR267 | 0000_0011 | LPSPI5_SIN | LPSPI5 | LPSPI Serial Data Input/Data pin 1 for parallel access | I |  | B13 | 137 | VDD_HV_A
PTD29 | SIUL_MSCR125 | 0000_0000 | GPI[125] | SIUL |  | I | GPI | C14 | - | VDD_HV_A | HI-Z | HI-Z | HI-Z | HI-Z | HI-Z | HI-Z | - | 0 | 0 | - | - | 0 | 0 | - | - | 0 | 0000 | '00000000000000000000000000000000' | '00000000000010100010100000101111'
PTD29 | - | - | WKPU[52] | WKPU | Wakeup Input | I |  | C14 | - | VDD_HV_A
PTD29 | - | - | ADC5_P7 | ADC5 | ADC Precise Input | I |  | C14 | - | VDD_HV_A
PTD29 | - | - | ADC6_P5 | ADC6 | ADC Precise Input | I |  | C14 | - | VDD_HV_A
PTD29 | - | - | SDADC3_AN[2] | SDADC_3 | SDADC_<n/x> Channel m Input | I |  | C14 | - | VDD_HV_A
PTD29 | SIUL_IMCR0 | 0000_0111 | CAN0_RX | CAN0 | CAN Rx channel | I |  | C14 | - | VDD_HV_A
PTD29 | SIUL_IMCR264 | 0000_0001 | LPSPI5_PCS2 | LPSPI5 | Peripheral Chip Select 2/Data pin 2 for parallel access | I |  | C14 | - | VDD_HV_A
PTD30 | SIUL_MSCR126 | 0000_0000 | GPIO[126] | SIUL |  | I/O | GPIO Standard Plus | D13 | - | VDD_HV_A | HI-Z | HI-Z | HI-Z | HI-Z | HI-Z | HI-Z | 0 | 0 | 0 | 0 | - | 0 | 0 | 0 | - | 0 | 0000 | '00000000000000000000000000000000' | '00000000001010110010100100101111'
PTD30 | SIUL_MSCR126 | 0000_0101 | LCU0_OUT8 | LCU0 | LCU Output | O |  | D13 | - | VDD_HV_A
PTD30 | SIUL_MSCR126 | 0000_0110 | LPSPI5_PCS3 | LPSPI5 | Peripheral Chip Select 3/Data pin 3 for parallel access | O |  | D13 | - | VDD_HV_A
PTD30 | SIUL_MSCR126 | 0000_1000 | CAN1_TX | CAN1 | CAN Tx Channel | O |  | D13 | - | VDD_HV_A
PTD30 | SIUL_MSCR126 | 0000_1001 | eTPU_A_CH[16] | eTPU_A | eTPU channel | O |  | D13 | - | VDD_HV_A
PTD30 | SIUL_IMCR265 | 0000_0001 | LPSPI5_PCS3 | LPSPI5 | Peripheral Chip Select 3/Data pin 3 for parallel access | I |  | D13 | - | VDD_HV_A
PTD30 | SIUL_IMCR468 | 0000_0010 | eTPU_A_CH[16] | eTPU_A | eTPU channel | I |  | D13 | - | VDD_HV_A
PTD31 | SIUL_MSCR127 | 0000_0000 | GPIO[127] | SIUL |  | I/O | GPIO Standard Plus | C13 | - | VDD_HV_A | HI-Z | HI-Z | HI-Z | HI-Z | HI-Z | HI-Z | 0 | 0 | 0 | 0 | - | 0 | 0 | 0 | - | 0 | 0000 | '00000000000000000000000000000000' | '00000000001010110010100100101111'
PTD31 | SIUL_MSCR127 | 0000_0011 | FXIO_D6 | FXIO | FlexIO Bi-directional Shift/timer I/O | O |  | C13 | - | VDD_HV_A
PTD31 | SIUL_MSCR127 | 0000_0101 | LCU0_OUT9 | LCU0 | LCU Output | O |  | C13 | - | VDD_HV_A
PTD31 | SIUL_MSCR127 | 0000_0110 | eTPU_A_CH[8] | eTPU_A | eTPU channel | O |  | C13 | - | VDD_HV_A
PTD31 | - | - | WKPU[53] | WKPU | Wakeup Input | I |  | C13 | - | VDD_HV_A
PTD31 | SIUL_IMCR1 | 0000_0111 | CAN1_RX | CAN1 | CAN Rx channel | I |  | C13 | - | VDD_HV_A
PTD31 | SIUL_IMCR158 | 0000_0100 | FXIO_D6 | FXIO | FlexIO Bi-directional Shift/timer I/O | I |  | C13 | - | VDD_HV_A
PTD31 | SIUL_IMCR450 | 0000_0010 | eTPU_A_CH[8] | eTPU_A | eTPU channel | I |  | C13 | - | VDD_HV_A
PTE0 | SIUL_MSCR128 | 0000_0000 | GPIO[128] | SIUL |  | I/O | GPIO Standard | B5 | 166 | VDD_HV_A | HI-Z | HI-Z | HI-Z | HI-Z | HI-Z | HI-Z | 0 | 0 | 0 | 0 | - | 0 | 0 | - | - | 0 | 0000 | '00000000000000000000000000000000' | '00000000001010110010100000101111'
PTE0 | SIUL_MSCR128 | 0000_0010 | LPSPI0_SIN | LPSPI0 | LPSPI Serial Data Input/Data pin 1 for parallel access | O |  | B5 | 166 | VDD_HV_A
PTE0 | SIUL_MSCR128 | 0000_0011 | FXIO_D3 | FXIO | FlexIO Bi-directional Shift/timer I/O | O |  | B5 | 166 | VDD_HV_A
PTE0 | SIUL_MSCR128 | 0000_1000 | eTPU_A_CH[1] | eTPU_A | eTPU channel | O |  | B5 | 166 | VDD_HV_A
PTE0 | SIUL_MSCR128 | 0000_1001 | eTPU_B_CH[4] | eTPU_B | eTPU channel | O |  | B5 | 166 | VDD_HV_A
PTE0 | SIUL_MSCR128 | 0000_1010 | LCU0_OUT11 | LCU0 | LCU Output | O |  | B5 | 166 | VDD_HV_A
PTE0 | SIUL_MSCR128 | 0000_1011 | LPCMP0_OUT | LPCMP0 | Comparator Output trigger | O |  | B5 | 166 | VDD_HV_A
PTE0 | - | - | WKPU[26] | WKPU | Wakeup Input | I |  | B5 | 166 | VDD_HV_A
PTE0 | - | - | ADC3_P0 | ADC3 | ADC Precise Input | I |  | B5 | 166 | VDD_HV_A
PTE0 | - | - | ADC1_P4 | ADC1 | ADC Precise Input | I |  | B5 | 166 | VDD_HV_A
PTE0 | SIUL_IMCR16 | 0000_0100 | EIRQ[0] | SIUL | External Interrupt | I |  | B5 | 166 | VDD_HV_A
PTE0 | SIUL_IMCR155 | 0000_0111 | FXIO_D3 | FXIO | FlexIO Bi-directional Shift/timer I/O | I |  | B5 | 166 | VDD_HV_A
PTE0 | SIUL_IMCR190 | 0000_1000 | LPUART3_RX | LPUART3 | Receive | I |  | B5 | 166 | VDD_HV_A
PTE0 | SIUL_IMCR230 | 0000_0001 | LPSPI0_SIN | LPSPI0 | LPSPI Serial Data Input/Data pin 1 for parallel access | I |  | B5 | 166 | VDD_HV_A
PTE0 | SIUL_IMCR449 | 0000_0011 | eTPU_A_CH[1] | eTPU_A | eTPU channel | I |  | B5 | 166 | VDD_HV_A
PTE0 | SIUL_IMCR455 | 0000_0011 | eTPU_B_CH[4] | eTPU_B | eTPU channel | I |  | B5 | 166 | VDD_HV_A
PTE1 | SIUL_MSCR129 | 0000_0000 | GPIO[129] | SIUL |  | I/O | GPIO Standard | A5 | 165 | VDD_HV_A | HI-Z | HI-Z | HI-Z | HI-Z | HI-Z | HI-Z | 0 | 0 | 0 | 0 | - | 0 | 0 | - | - | 0 | 0000 | '00000000000000000000000000000000' | '00000000001010110010100000101111'
PTE1 | SIUL_MSCR129 | 0000_0010 | LPSPI0_SCK | LPSPI0 | LPSPI Serial Clock I/O | O |  | A5 | 165 | VDD_HV_A
PTE1 | SIUL_MSCR129 | 0000_0011 | FXIO_D2 | FXIO | FlexIO Bi-directional Shift/timer I/O | O |  | A5 | 165 | VDD_HV_A
PTE1 | SIUL_MSCR129 | 0000_1000 | LPUART3_TX | LPUART3 | Transmit | O |  | A5 | 165 | VDD_HV_A
PTE1 | SIUL_MSCR129 | 0000_1001 | LPUART1_DTR_B | LPUART1 | Data Terminal Ready | O |  | A5 | 165 | VDD_HV_A
PTE1 | SIUL_MSCR129 | 0000_1010 | eTPU_A_CH[2] | eTPU_A | eTPU channel | O |  | A5 | 165 | VDD_HV_A
PTE1 | SIUL_MSCR129 | 0000_1011 | eTPU_B_CH[2] | eTPU_B | eTPU channel | O |  | A5 | 165 | VDD_HV_A
PTE1 | SIUL_MSCR129 | 0000_1100 | LPCMP1_OUT | LPCMP1 | Comparator Output trigger | O |  | A5 | 165 | VDD_HV_A
PTE1 | - | - | ADC1_P6 | ADC1 | ADC Precise Input | I |  | A5 | 165 | VDD_HV_A
PTE1 | - | - | ADC2_P7 | ADC2 | ADC Precise Input | I |  | A5 | 165 | VDD_HV_A
PTE1 | SIUL_IMCR17 | 0000_0100 | EIRQ[1] | SIUL | External Interrupt | I |  | A5 | 165 | VDD_HV_A
PTE1 | SIUL_IMCR154 | 0000_1000 | FXIO_D2 | FXIO | FlexIO Bi-directional Shift/timer I/O | I |  | A5 | 165 | VDD_HV_A
PTE1 | SIUL_IMCR229 | 0000_0010 | LPSPI0_SCK | LPSPI0 | LPSPI Serial Clock I/O | I |  | A5 | 165 | VDD_HV_A
PTE1 | SIUL_IMCR366 | 0000_1000 | LPUART3_TX | LPUART3 | Transmit | I |  | A5 | 165 | VDD_HV_A
PTE1 | SIUL_IMCR446 | 0000_0011 | eTPU_A_CH[2] | eTPU_A | eTPU channel | I |  | A5 | 165 | VDD_HV_A
PTE1 | SIUL_IMCR456 | 0000_0010 | eTPU_B_CH[2] | eTPU_B | eTPU channel | I |  | A5 | 165 | VDD_HV_A
PTE2 | SIUL_MSCR130 | 0000_0000 | GPI[130] | SIUL |  | I | GPI | B10 | 150 | VDD_HV_A | HI-Z | HI-Z | HI-Z | HI-Z | HI-Z | HI-Z | - | 0 | 0 | - | - | 0 | 0 | - | - | 0 | 0000 | '00000000000000000000000000000000' | '00000000000010100010100000101111'
PTE2 | - | - | WKPU[27] | WKPU | Wakeup Input | I |  | B10 | 150 | VDD_HV_A
PTE2 | - | - | ADC3_P2 | ADC3 | ADC Precise Input | I |  | B10 | 150 | VDD_HV_A
PTE2 | - | - | SDADC0_AN[0] | SDADC_0 | SDADC_<n/x> Channel m Input | I |  | B10 | 150 | VDD_HV_A
PTE2 | - | - | ADC2_S12 | ADC2 | ADC Standard Input | I |  | B10 | 150 | VDD_HV_A
PTE2 | SIUL_IMCR18 | 0000_0100 | EIRQ[2] | SIUL | External Interrupt | I |  | B10 | 150 | VDD_HV_A
PTE2 | SIUL_IMCR51 | 0000_0101 | eMIOS_0_CH[3]_Z | eMIOS_0 | eMIOS Channel | I |  | B10 | 150 | VDD_HV_A
PTE2 | SIUL_IMCR165 | 0000_0100 | FXIO_D13 | FXIO | FlexIO Bi-directional Shift/timer I/O | I |  | B10 | 150 | VDD_HV_A
PTE2 | SIUL_IMCR231 | 0000_0001 | LPSPI0_SOUT | LPSPI0 | LPSPI Serial Data Output/Data pin 0 for parallel access | I |  | B10 | 150 | VDD_HV_A
PTE2 | SIUL_IMCR361 | 0000_0001 | LPUART1_CTS | LPUART1 | Clear To Send (bar) | I |  | B10 | 150 | VDD_HV_A
PTE4 | SIUL_MSCR132 | 0000_0000 | GPIO[132] | SIUL |  | I/O | GPIO Standard | G6 | 14 | VDD_HV_A | HI-Z | HI-Z | HI-Z | HI-Z | HI-Z | HI-Z | 0 | 0 | 0 | 0 | - | 0 | 0 | - | - | 0 | 0000 | '00000000000000000000000000000000' | '00000000001010110010100000101111'
PTE4 | SIUL_MSCR132 | 0000_0001 | LPSPI0_PCS0 | LPSPI0 | Peripheral Chip Select 0 | O |  | G6 | 14 | VDD_HV_A
PTE4 | SIUL_MSCR132 | 0000_0010 | LPSPI1_PCS1 | LPSPI1 | Peripheral Chip Select 1/Host Request | O |  | G6 | 14 | VDD_HV_A
PTE4 | SIUL_MSCR132 | 0000_0100 | eMIOS_0_CH[18]_Z | eMIOS_0 | eMIOS Channel | O |  | G6 | 14 | VDD_HV_A
PTE4 | SIUL_MSCR132 | 0000_0110 | FXIO_D6 | FXIO | FlexIO Bi-directional Shift/timer I/O | O |  | G6 | 14 | VDD_HV_A
PTE4 | SIUL_MSCR132 | 0000_1001 | LCU0_OUT7 | LCU0 | LCU Output | O |  | G6 | 14 | VDD_HV_A
PTE4 | SIUL_MSCR132 | 0000_1010 | eTPU_B_CH[6] | eTPU_B | eTPU channel | O |  | G6 | 14 | VDD_HV_A
PTE4 | SIUL_MSCR132 | 0000_1011 | eTPU_A_CH[12] | eTPU_A | eTPU channel | O |  | G6 | 14 | VDD_HV_A
PTE4 | - | - | ADC1_S9 | ADC1 | ADC Standard Input | I |  | G6 | 14 | VDD_HV_A
PTE4 | - | - | ADC2_P2 | ADC2 | ADC Precise Input | I |  | G6 | 14 | VDD_HV_A
PTE4 | SIUL_IMCR20 | 0000_0100 | EIRQ[4] | SIUL | External Interrupt | I |  | G6 | 14 | VDD_HV_A
PTE4 | SIUL_IMCR66 | 0000_0010 | eMIOS_0_CH[18]_Z | eMIOS_0 | eMIOS Channel | I |  | G6 | 14 | VDD_HV_A
PTE4 | SIUL_IMCR158 | 0000_0001 | FXIO_D6 | FXIO | FlexIO Bi-directional Shift/timer I/O | I |  | G6 | 14 | VDD_HV_A
PTE4 | SIUL_IMCR221 | 0000_0101 | LPSPI0_PCS0 | LPSPI0 | Peripheral Chip Select 0 | I |  | G6 | 14 | VDD_HV_A
PTE4 | SIUL_IMCR233 | 0000_0101 | LPSPI1_PCS1 | LPSPI1 | Peripheral Chip Select 1/Host Request | I |  | G6 | 14 | VDD_HV_A
PTE4 | SIUL_IMCR478 | 0000_0010 | eTPU_B_CH[6] | eTPU_B | eTPU channel | I |  | G6 | 14 | VDD_HV_A
PTE4 | SIUL_IMCR481 | 0000_0011 | eTPU_A_CH[12] | eTPU_A | eTPU channel | I |  | G6 | 14 | VDD_HV_A
PTE5 | SIUL_MSCR133 | 0000_0000 | GPIO[133] | SIUL |  | I/O | GPIO Standard | F2 | 13 | VDD_HV_A | HI-Z | HI-Z | HI-Z | HI-Z | HI-Z | HI-Z | 0 | 0 | 0 | 0 | - | 0 | 0 | - | - | 0 | 0000 | '00000000000000000000000000000000' | '00000000001010110010100000101111'
PTE5 | SIUL_MSCR133 | 0000_0100 | eMIOS_0_CH[19]_Z | eMIOS_0 | eMIOS Channel | O |  | F2 | 13 | VDD_HV_A
PTE5 | SIUL_MSCR133 | 0000_0110 | FXIO_D7 | FXIO | FlexIO Bi-directional Shift/timer I/O | O |  | F2 | 13 | VDD_HV_A
PTE5 | SIUL_MSCR133 | 0000_1000 | TRGMUX_OUT0 | TRGMUX | Trigger Mux Output | O |  | F2 | 13 | VDD_HV_A
PTE5 | SIUL_MSCR133 | 0000_1001 | LCU0_OUT6 | LCU0 | LCU Output | O |  | F2 | 13 | VDD_HV_A
PTE5 | SIUL_MSCR133 | 0000_1010 | LPSPI1_PCS3 | LPSPI1 | Peripheral Chip Select 3/Data pin 3 for parallel access | O |  | F2 | 13 | VDD_HV_A
PTE5 | SIUL_MSCR133 | 0000_1011 | eTPU_B_CH[5] | eTPU_B | eTPU channel | O |  | F2 | 13 | VDD_HV_A
PTE5 | SIUL_MSCR133 | 0000_1100 | eTPU_A_CH[11] | eTPU_A | eTPU channel | O |  | F2 | 13 | VDD_HV_A
PTE5 | - | - | WKPU[32] | WKPU | Wakeup Input | I |  | F2 | 13 | VDD_HV_A
PTE5 | - | - | ADC1_S8 | ADC1 | ADC Standard Input | I |  | F2 | 13 | VDD_HV_A
PTE5 | - | - | ADC2_P3 | ADC2 | ADC Precise Input | I |  | F2 | 13 | VDD_HV_A
PTE5 | SIUL_IMCR21 | 0000_0100 | EIRQ[5] | SIUL | External Interrupt | I |  | F2 | 13 | VDD_HV_A
PTE5 | SIUL_IMCR67 | 0000_0001 | eMIOS_0_CH[19]_Z | eMIOS_0 | eMIOS Channel | I |  | F2 | 13 | VDD_HV_A
PTE5 | SIUL_IMCR159 | 0000_0001 | FXIO_D7 | FXIO | FlexIO Bi-directional Shift/timer I/O | I |  | F2 | 13 | VDD_HV_A
PTE5 | SIUL_IMCR235 | 0000_0011 | LPSPI1_PCS3 | LPSPI1 | Peripheral Chip Select 3/Data pin 3 for parallel access | I |  | F2 | 13 | VDD_HV_A
PTE5 | SIUL_IMCR443 | 0000_0011 | eTPU_A_CH[11] | eTPU_A | eTPU channel | I |  | F2 | 13 | VDD_HV_A
PTE5 | SIUL_IMCR474 | 0000_0011 | eTPU_B_CH[5] | eTPU_B | eTPU channel | I |  | F2 | 13 | VDD_HV_A
PTE6 | SIUL_MSCR134 | 0000_0000 | GPI[134] | SIUL |  | I | GPI | B11 | 149 | VDD_HV_A | HI-Z | HI-Z | HI-Z | HI-Z | HI-Z | HI-Z | - | 0 | 0 | - | - | 0 | 0 | - | - | 0 | 0000 | '00000000000000000000000000000000' | '00000000000010100010100000101111'
PTE6 | - | - | WKPU[29] | WKPU | Wakeup Input | I |  | B11 | 149 | VDD_HV_A
PTE6 | - | - | ADC3_P3 | ADC3 | ADC Precise Input | I |  | B11 | 149 | VDD_HV_A
PTE6 | - | - | ADC4_P0 | ADC4 | ADC Precise Input | I |  | B11 | 149 | VDD_HV_A
PTE6 | - | - | SDADC0_AN[1] | SDADC_0 | SDADC_<n/x> Channel m Input | I |  | B11 | 149 | VDD_HV_A
PTE6 | SIUL_IMCR22 | 0000_0100 | EIRQ[6] | SIUL | External Interrupt | I |  | B11 | 149 | VDD_HV_A
PTE6 | SIUL_IMCR164 | 0000_0100 | FXIO_D12 | FXIO | FlexIO Bi-directional Shift/timer I/O | I |  | B11 | 149 | VDD_HV_A
PTE6 | SIUL_IMCR223 | 0000_0001 | LPSPI0_PCS2 | LPSPI0 | Peripheral Chip Select 2/Data pin 2 for parallel access | I |  | B11 | 149 | VDD_HV_A
PTE7 | SIUL_MSCR135 | 0000_0000 | GPIO[135] | SIUL |  | I/O | GPIO Standard | M17 | 107 | VDD_HV_A | HI-Z | HI-Z | HI-Z | HI-Z | HI-Z | HI-Z | 0 | 0 | 0 | 0 | - | 0 | 0 | - | - | 0 | 0000 | '00000000000000000000000000000000' | '00000000001010110010100000101111'
PTE7 | SIUL_MSCR135 | 0000_0010 | eMIOS_0_CH[7]_Z | eMIOS_0 | eMIOS Channel | O |  | M17 | 107 | VDD_HV_A
PTE7 | SIUL_MSCR135 | 0000_0110 | LPSPI3_SCK | LPSPI3 | LPSPI Serial Clock I/O | O |  | M17 | 107 | VDD_HV_A
PTE7 | SIUL_MSCR135 | 0000_0111 | FXIO_D11 | FXIO | FlexIO Bi-directional Shift/timer I/O | O |  | M17 | 107 | VDD_HV_A
PTE7 | SIUL_MSCR135 | 0000_1000 | eTPU_A_CH[16] | eTPU_A | eTPU channel | O |  | M17 | 107 | VDD_HV_A
PTE7 | SIUL_MSCR135 | 0000_1001 | eMIOS_0_CH[11]_Z | eMIOS_0 | eMIOS Channel | O |  | M17 | 107 | VDD_HV_A
PTE7 | SIUL_MSCR135 | 0000_1010 | ADC0_MA[0] | ADC0 | ADC Mux Output | O |  | M17 | 107 | VDD_HV_A
PTE7 | SIUL_IMCR55 | 0000_0010 | eMIOS_0_CH[7]_Z | eMIOS_0 | eMIOS Channel | I |  | M17 | 107 | VDD_HV_A
PTE7 | SIUL_IMCR59 | 0000_0100 | eMIOS_0_CH[11]_Z | eMIOS_0 | eMIOS Channel | I |  | M17 | 107 | VDD_HV_A
PTE7 | SIUL_IMCR163 | 0000_0100 | FXIO_D11 | FXIO | FlexIO Bi-directional Shift/timer I/O | I |  | M17 | 107 | VDD_HV_A
PTE7 | SIUL_IMCR187 | 0000_1001 | LPUART0_RX | LPUART0 | Receive | I |  | M17 | 107 | VDD_HV_A
PTE7 | SIUL_IMCR252 | 0000_0010 | LPSPI3_SCK | LPSPI3 | LPSPI Serial Clock I/O | I |  | M17 | 107 | VDD_HV_A
PTE7 | SIUL_IMCR468 | 0000_0001 | eTPU_A_CH[16] | eTPU_A | eTPU channel | I |  | M17 | 107 | VDD_HV_A
PTE8 | SIUL_MSCR136 | 0000_0000 | GPIO[136] | SIUL |  | I/O | GPIO Medium | R4 | 48 | VDD_HV_B | HI-Z | HI-Z | HI-Z | HI-Z | HI-Z | HI-Z | 0 | 0 | 0 | 0 | 1 | 0 | 0 | 0 | - | 0 | 0000 | '00000000000000000100000000000000' | '00000000001010110110100100101111'
PTE8 | SIUL_MSCR136 | 0000_0001 | LPSPI3_PCS1 | LPSPI3 | Peripheral Chip Select 1/Host Request | O |  | R4 | 48 | VDD_HV_B
PTE8 | SIUL_MSCR136 | 0000_0010 | eMIOS_0_CH[6]_Z | eMIOS_0 | eMIOS Channel | O |  | R4 | 48 | VDD_HV_B
PTE8 | SIUL_MSCR136 | 0000_0011 | LPSPI5_PCS1 | LPSPI5 | Peripheral Chip Select 1/Host Request | O |  | R4 | 48 | VDD_HV_B
PTE8 | SIUL_MSCR136 | 0000_0100 | FXIO_D12 | FXIO | FlexIO Bi-directional Shift/timer I/O | O |  | R4 | 48 | VDD_HV_B
PTE8 | SIUL_MSCR136 | 0000_0101 | EMAC_MII_RMII_MDC | EMAC | ENET clock for control data transfer to PHY | O |  | R4 | 48 | VDD_HV_B
PTE8 | SIUL_MSCR136 | 0000_0111 | FXIO_D8 | FXIO | FlexIO Bi-directional Shift/timer I/O | O |  | R4 | 48 | VDD_HV_B
PTE8 | - | - | LPCMP0_IN3 | LPCMP0 | Comparator Input Signal | I |  | R4 | 48 | VDD_HV_B
PTE8 | SIUL_IMCR23 | 0000_0100 | EIRQ[7] | SIUL | External Interrupt | I |  | R4 | 48 | VDD_HV_B
PTE8 | SIUL_IMCR54 | 0000_0001 | eMIOS_0_CH[6]_Z | eMIOS_0 | eMIOS Channel | I |  | R4 | 48 | VDD_HV_B
PTE8 | SIUL_IMCR160 | 0000_0101 | FXIO_D8 | FXIO | FlexIO Bi-directional Shift/timer I/O | I |  | R4 | 48 | VDD_HV_B
PTE8 | SIUL_IMCR164 | 0000_0001 | FXIO_D12 | FXIO | FlexIO Bi-directional Shift/timer I/O | I |  | R4 | 48 | VDD_HV_B
PTE8 | SIUL_IMCR249 | 0000_0001 | LPSPI3_PCS1 | LPSPI3 | Peripheral Chip Select 1/Host Request | I |  | R4 | 48 | VDD_HV_B
PTE8 | SIUL_IMCR263 | 0000_0001 | LPSPI5_PCS1 | LPSPI5 | Peripheral Chip Select 1/Host Request | I |  | R4 | 48 | VDD_HV_B
PTE9 | SIUL_MSCR137 | 0000_0000 | GPIO[137] | SIUL |  | I/O | GPIO Standard Plus | R3 | 46 | VDD_HV_B | HI-Z | HI-Z | HI-Z | HI-Z | HI-Z | HI-Z | 0 | 0 | 0 | 0 | - | 0 | 0 | 0 | - | 0 | 0000 | '00000000000000000000000000000000' | '00000000001010110010100100101111'
PTE9 | SIUL_MSCR137 | 0000_0001 | LPSPI5_SOUT | LPSPI5 | LPSPI Serial Data Output/Data pin 0 for parallel access | O |  | R3 | 46 | VDD_HV_B
PTE9 | SIUL_MSCR137 | 0000_0010 | eMIOS_0_CH[7]_Z | eMIOS_0 | eMIOS Channel | O |  | R3 | 46 | VDD_HV_B
PTE9 | SIUL_MSCR137 | 0000_0100 | CAN3_TX | CAN3 | CAN Tx Channel | O |  | R3 | 46 | VDD_HV_B
PTE9 | SIUL_MSCR137 | 0000_0101 | EMAC_PPS3 | EMAC | ENET 1588 Timer Channel | O |  | R3 | 46 | VDD_HV_B
PTE9 | SIUL_MSCR137 | 0000_0110 | EMAC_MII_RMII_TX_EN | EMAC | ENET Transmit Enable | O |  | R3 | 46 | VDD_HV_B
PTE9 | SIUL_MSCR137 | 0000_0111 | FXIO_D11 | FXIO | FlexIO Bi-directional Shift/timer I/O | O |  | R3 | 46 | VDD_HV_B
PTE9 | - | - | LPCMP0_IN0 | LPCMP0 | Comparator Input Signal | I |  | R3 | 46 | VDD_HV_B
PTE9 | SIUL_IMCR24 | 0000_0100 | EIRQ[8] | SIUL | External Interrupt | I |  | R3 | 46 | VDD_HV_B
PTE9 | SIUL_IMCR55 | 0000_0001 | eMIOS_0_CH[7]_Z | eMIOS_0 | eMIOS Channel | I |  | R3 | 46 | VDD_HV_B
PTE9 | SIUL_IMCR147 | 0000_0001 | EMAC_PPS3 | EMAC | ENET 1588 Timer Channel | I |  | R3 | 46 | VDD_HV_B
PTE9 | SIUL_IMCR163 | 0000_0001 | FXIO_D11 | FXIO | FlexIO Bi-directional Shift/timer I/O | I |  | R3 | 46 | VDD_HV_B
PTE9 | SIUL_IMCR268 | 0000_0001 | LPSPI5_SOUT | LPSPI5 | LPSPI Serial Data Output/Data pin 0 for parallel access | I |  | R3 | 46 | VDD_HV_B
PTE9 | SIUL_IMCR362 | 0000_0011 | LPUART2_CTS | LPUART2 | Clear To Send (bar) | I |  | R3 | 46 | VDD_HV_B
PTE9 | SIUL_IMCR436 | 0000_0010 | SWG_EXT_REF_CLK | SYSTEM | SWG Reference Clock | I |  | R3 | 46 | VDD_HV_B
PTE10 | SIUL_MSCR138 | 0000_0000 | GPIO[138] | SIUL |  | I/O | GPIO Standard | E2 | 11 | VDD_HV_A | HI-Z | HI-Z | HI-Z | HI-Z | HI-Z | HI-Z | 0 | 0 | 0 | 0 | - | 0 | 0 | - | - | 0 | 0000 | '00000000000000000000000000000000' | '00000000001010110010100000101111'
PTE10 | SIUL_MSCR138 | 0000_0010 | LPSPI3_SIN | LPSPI3 | LPSPI Serial Data Input/Data pin 1 for parallel access | O |  | E2 | 11 | VDD_HV_A
PTE10 | SIUL_MSCR138 | 0000_0011 | LPSPI2_PCS1 | LPSPI2 | Peripheral Chip Select 1/Host Request | O |  | E2 | 11 | VDD_HV_A
PTE10 | SIUL_MSCR138 | 0000_0100 | eMIOS_0_CH[20]_Z | eMIOS_0 | eMIOS Channel | O |  | E2 | 11 | VDD_HV_A
PTE10 | SIUL_MSCR138 | 0000_0101 | CLKOUT_STANDBY | SYSTEM | External Clock Output | O |  | E2 | 11 | VDD_HV_A
PTE10 | SIUL_MSCR138 | 0000_0110 | FXIO_D4 | FXIO | FlexIO Bi-directional Shift/timer I/O | O |  | E2 | 11 | VDD_HV_A
PTE10 | SIUL_MSCR138 | 0000_0111 | TRGMUX_OUT4 | TRGMUX | Trigger Mux Output | O |  | E2 | 11 | VDD_HV_A
PTE10 | SIUL_MSCR138 | 0000_1000 | LCU0_OUT5 | LCU0 | LCU Output | O |  | E2 | 11 | VDD_HV_A
PTE10 | SIUL_MSCR138 | 0000_1001 | eTPU_B_CH[23] | eTPU_B | eTPU channel | O |  | E2 | 11 | VDD_HV_A
PTE10 | SIUL_MSCR138 | 0000_1010 | eTPU_A_CH[10] | eTPU_A | eTPU channel | O |  | E2 | 11 | VDD_HV_A
PTE10 | - | - | ADC1_S11 | ADC1 | ADC Standard Input | I |  | E2 | 11 | VDD_HV_A
PTE10 | - | - | ADC0_P5 | ADC0 | ADC Precise Input | I |  | E2 | 11 | VDD_HV_A
PTE10 | - | - | WKPU[25] | WKPU | Wakeup Input | I |  | E2 | 11 | VDD_HV_A
PTE10 | SIUL_IMCR25 | 0000_0100 | EIRQ[9] | SIUL | External Interrupt | I |  | E2 | 11 | VDD_HV_A
PTE10 | SIUL_IMCR68 | 0000_0010 | eMIOS_0_CH[20]_Z | eMIOS_0 | eMIOS Channel | I |  | E2 | 11 | VDD_HV_A
PTE10 | SIUL_IMCR156 | 0000_0010 | FXIO_D4 | FXIO | FlexIO Bi-directional Shift/timer I/O | I |  | E2 | 11 | VDD_HV_A
PTE10 | SIUL_IMCR187 | 0000_1010 | LPUART0_RX | LPUART0 | Receive | I |  | E2 | 11 | VDD_HV_A
PTE10 | SIUL_IMCR242 | 0000_0001 | LPSPI2_PCS1 | LPSPI2 | Peripheral Chip Select 1/Host Request | I |  | E2 | 11 | VDD_HV_A
PTE10 | SIUL_IMCR253 | 0000_0001 | LPSPI3_SIN | LPSPI3 | LPSPI Serial Data Input/Data pin 1 for parallel access | I |  | E2 | 11 | VDD_HV_A
PTE10 | SIUL_IMCR379 | 0000_0001 | eTPU_B_CH[23] | eTPU_B | eTPU channel | I |  | E2 | 11 | VDD_HV_A
PTE10 | SIUL_IMCR444 | 0000_0011 | eTPU_A_CH[10] | eTPU_A | eTPU channel | I |  | E2 | 11 | VDD_HV_A
PTE11 | SIUL_MSCR139 | 0000_0000 | GPIO[139] | SIUL |  | I/O | GPIO Standard | E1 | 10 | VDD_HV_A | HI-Z | HI-Z | HI-Z | HI-Z | HI-Z | HI-Z | 0 | 0 | 0 | 0 | - | 0 | 0 | - | - | 0 | 0000 | '00000000000000000000000000000000' | '00000000001010110010100000101111'
PTE11 | SIUL_MSCR139 | 0000_0010 | LPSPI2_PCS0 | LPSPI2 | Peripheral Chip Select 0 | O |  | E1 | 10 | VDD_HV_A
PTE11 | SIUL_MSCR139 | 0000_0011 | eMIOS_0_CH[1]_Z | eMIOS_0 | eMIOS Channel | O |  | E1 | 10 | VDD_HV_A
PTE11 | SIUL_MSCR139 | 0000_0100 | eMIOS_0_CH[21]_Z | eMIOS_0 | eMIOS Channel | O |  | E1 | 10 | VDD_HV_A
PTE11 | SIUL_MSCR139 | 0000_0110 | FXIO_D5 | FXIO | FlexIO Bi-directional Shift/timer I/O | O |  | E1 | 10 | VDD_HV_A
PTE11 | SIUL_MSCR139 | 0000_0111 | TRGMUX_OUT5 | TRGMUX | Trigger Mux Output | O |  | E1 | 10 | VDD_HV_A
PTE11 | SIUL_MSCR139 | 0000_1000 | LPUART0_TX | LPUART0 | Transmit | O |  | E1 | 10 | VDD_HV_A
PTE11 | SIUL_MSCR139 | 0000_1001 | LCU0_OUT4 | LCU0 | LCU Output | O |  | E1 | 10 | VDD_HV_A
PTE11 | SIUL_MSCR139 | 0000_1010 | LPSPI1_PCS4 | LPSPI1 | Peripheral Chip Select 4 | O |  | E1 | 10 | VDD_HV_A
PTE11 | SIUL_MSCR139 | 0000_1011 | eTPU_B_CH[22] | eTPU_B | eTPU channel | O |  | E1 | 10 | VDD_HV_A
PTE11 | SIUL_MSCR139 | 0000_1100 | eTPU_A_CH[9] | eTPU_A | eTPU channel | O |  | E1 | 10 | VDD_HV_A
PTE11 | - | - | WKPU[28] | WKPU | Wakeup Input | I |  | E1 | 10 | VDD_HV_A
PTE11 | - | - | ADC0_S9 | ADC0 | ADC Standard Input | I |  | E1 | 10 | VDD_HV_A
PTE11 | - | - | ADC1_P5 | ADC1 | ADC Precise Input | I |  | E1 | 10 | VDD_HV_A
PTE11 | SIUL_IMCR26 | 0000_0100 | EIRQ[10] | SIUL | External Interrupt | I |  | E1 | 10 | VDD_HV_A
PTE11 | SIUL_IMCR49 | 0000_0100 | eMIOS_0_CH[1]_Z | eMIOS_0 | eMIOS Channel | I |  | E1 | 10 | VDD_HV_A
PTE11 | SIUL_IMCR69 | 0000_0010 | eMIOS_0_CH[21]_Z | eMIOS_0 | eMIOS Channel | I |  | E1 | 10 | VDD_HV_A
PTE11 | SIUL_IMCR157 | 0000_0001 | FXIO_D5 | FXIO | FlexIO Bi-directional Shift/timer I/O | I |  | E1 | 10 | VDD_HV_A
PTE11 | SIUL_IMCR236 | 0000_0010 | LPSPI1_PCS4 | LPSPI1 | Peripheral Chip Select 4 | I |  | E1 | 10 | VDD_HV_A
PTE11 | SIUL_IMCR241 | 0000_0011 | LPSPI2_PCS0 | LPSPI2 | Peripheral Chip Select 0 | I |  | E1 | 10 | VDD_HV_A
PTE11 | SIUL_IMCR363 | 0000_1010 | LPUART0_TX | LPUART0 | Transmit | I |  | E1 | 10 | VDD_HV_A
PTE11 | SIUL_IMCR407 | 0000_0001 | eTPU_B_CH[22] | eTPU_B | eTPU channel | I |  | E1 | 10 | VDD_HV_A
PTE11 | SIUL_IMCR454 | 0000_0010 | eTPU_A_CH[9] | eTPU_A | eTPU channel | I |  | E1 | 10 | VDD_HV_A
PTE12 | SIUL_MSCR140 | 0000_0000 | GPIO[140] | SIUL |  | I/O | GPIO Standard Plus | - | 30 | VDD_HV_B | HI-Z | HI-Z | HI-Z | HI-Z | HI-Z | HI-Z | 0 | 0 | 0 | 0 | - | 0 | 0 | 0 | - | 0 | 0000 | '00000000000000000000000000000000' | '00000000001010110010100100101111'
PTE12 | SIUL_MSCR140 | 0000_0010 | CAN5_TX | CAN5 | CAN Tx Channel | O |  | - | 30 | VDD_HV_B
PTE12 | SIUL_MSCR140 | 0000_0011 | LPUART2_TX | LPUART2 | Transmit | O |  | - | 30 | VDD_HV_B
PTE12 | SIUL_MSCR140 | 0000_0101 | EMAC_PPS3 | EMAC | ENET 1588 Timer Channel | O |  | - | 30 | VDD_HV_B
PTE12 | SIUL_MSCR140 | 0000_0110 | FXIO_D8 | FXIO | FlexIO Bi-directional Shift/timer I/O | O |  | - | 30 | VDD_HV_B
PTE12 | SIUL_MSCR140 | 0000_0111 | FXIO_D7 | FXIO | FlexIO Bi-directional Shift/timer I/O | O |  | - | 30 | VDD_HV_B
PTE12 | SIUL_IMCR27 | 0000_0100 | EIRQ[11] | SIUL | External Interrupt | I |  | - | 30 | VDD_HV_B
PTE12 | SIUL_IMCR147 | 0000_0011 | EMAC_PPS3 | EMAC | ENET 1588 Timer Channel | I |  | - | 30 | VDD_HV_B
PTE12 | SIUL_IMCR159 | 0000_1001 | FXIO_D7 | FXIO | FlexIO Bi-directional Shift/timer I/O | I |  | - | 30 | VDD_HV_B
PTE12 | SIUL_IMCR160 | 0000_0001 | FXIO_D8 | FXIO | FlexIO Bi-directional Shift/timer I/O | I |  | - | 30 | VDD_HV_B
PTE12 | SIUL_IMCR365 | 0000_0100 | LPUART2_TX | LPUART2 | Transmit | I |  | - | 30 | VDD_HV_B
PTE12 | SIUL_IMCR437 | 0000_0100 | QuadSPI_INTA | QuadSPI | QuadSPI Interrupt | I |  | - | 30 | VDD_HV_B
PTE14 | SIUL_MSCR142 | 0000_0000 | GPIO[142] | SIUL |  | I/O | GPIO Standard | L3 | - | VDD_HV_B | HI-Z | HI-Z | HI-Z | HI-Z | HI-Z | HI-Z | 0 | 0 | 0 | 0 | - | 0 | 0 | - | - | 0 | 0000 | '00000000000000000000000000000000' | '00000000001010110010100000101111'
PTE14 | SIUL_MSCR142 | 0000_0001 | eMIOS_0_CH[19]_Z | eMIOS_0 | eMIOS Channel | O |  | L3 | - | VDD_HV_B
PTE14 | SIUL_MSCR142 | 0000_0110 | FXIO_D7 | FXIO | FlexIO Bi-directional Shift/timer I/O | O |  | L3 | - | VDD_HV_B
PTE14 | SIUL_MSCR142 | 0000_0111 | EMAC_PPS1 | EMAC | ENET 1588 Timer Channel | O |  | L3 | - | VDD_HV_B
PTE14 | SIUL_MSCR142 | 0000_1000 | LPUART1_TX | LPUART1 | Transmit | O |  | L3 | - | VDD_HV_B
PTE14 | - | - | WKPU[30] | WKPU | Wakeup Input | I |  | L3 | - | VDD_HV_B
PTE14 | SIUL_IMCR4 | 0000_0001 | CAN4_RX | CAN4 | CAN Rx channel | I |  | L3 | - | VDD_HV_B
PTE14 | SIUL_IMCR29 | 0000_0100 | EIRQ[13] | SIUL | External Interrupt | I |  | L3 | - | VDD_HV_B
PTE14 | SIUL_IMCR67 | 0000_0011 | eMIOS_0_CH[19]_Z | eMIOS_0 | eMIOS Channel | I |  | L3 | - | VDD_HV_B
PTE14 | SIUL_IMCR145 | 0000_0001 | EMAC_PPS1 | EMAC | ENET 1588 Timer Channel | I |  | L3 | - | VDD_HV_B
PTE14 | SIUL_IMCR159 | 0000_0101 | FXIO_D7 | FXIO | FlexIO Bi-directional Shift/timer I/O | I |  | L3 | - | VDD_HV_B
PTE14 | SIUL_IMCR364 | 0000_1010 | LPUART1_TX | LPUART1 | Transmit | I |  | L3 | - | VDD_HV_B
PTE15 | SIUL_MSCR143 | 0000_0000 | GPIO[143] | SIUL |  | I/O | GPIO Standard | D2 | 6 | VDD_HV_A | HI-Z | HI-Z | HI-Z | HI-Z | HI-Z | HI-Z | 0 | 0 | 0 | 0 | - | 0 | 0 | - | - | 0 | 0000 | '00000000000000000000000000000000' | '00000000001010110010100000101111'
PTE15 | SIUL_MSCR143 | 0000_0001 | FCCU_ERR0 | FCCU | FCCU Error 0 Output | O |  | D2 | 6 | VDD_HV_A
PTE15 | SIUL_MSCR143 | 0000_0011 | LPSPI2_SCK | LPSPI2 | LPSPI Serial Clock I/O | O |  | D2 | 6 | VDD_HV_A
PTE15 | SIUL_MSCR143 | 0000_0100 | eMIOS_0_CH[22]_Z | eMIOS_0 | eMIOS Channel | O |  | D2 | 6 | VDD_HV_A
PTE15 | SIUL_MSCR143 | 0000_0101 | LPCMP1_RRT | LPCMP1 | Round Robin port output Trigger | O |  | D2 | 6 | VDD_HV_A
PTE15 | SIUL_MSCR143 | 0000_0110 | FXIO_D2 | FXIO | FlexIO Bi-directional Shift/timer I/O | O |  | D2 | 6 | VDD_HV_A
PTE15 | SIUL_MSCR143 | 0000_0111 | TRGMUX_OUT6 | TRGMUX | Trigger Mux Output | O |  | D2 | 6 | VDD_HV_A
PTE15 | SIUL_MSCR143 | 0000_1000 | eTPU_B_CH[10] | eTPU_B | eTPU channel | O |  | D2 | 6 | VDD_HV_A
PTE15 | SIUL_MSCR143 | 0000_1001 | eTPU_A_CH[0] | eTPU_A | eTPU channel | O |  | D2 | 6 | VDD_HV_A
PTE15 | SIUL_MSCR143 | 0000_1010 | LCU1_OUT8 | LCU1 | LCU Output | O |  | D2 | 6 | VDD_HV_A
PTE15 | - | - | ADC2_S9 | ADC2 | ADC Standard Input | I |  | D2 | 6 | VDD_HV_A
PTE15 | - | - | ADC0_P3 | ADC0 | ADC Precise Input | I |  | D2 | 6 | VDD_HV_A
PTE15 | SIUL_IMCR508 | 0000_0001 | eTPU_B_CH[10] | eTPU_B | eTPU channel | I |  | D2 | 6 | VDD_HV_A
PTE15 | SIUL_IMCR30 | 0000_0100 | EIRQ[14] | SIUL | External Interrupt | I |  | D2 | 6 | VDD_HV_A
PTE15 | SIUL_IMCR70 | 0000_0001 | eMIOS_0_CH[22]_Z | eMIOS_0 | eMIOS Channel | I |  | D2 | 6 | VDD_HV_A
PTE15 | SIUL_IMCR148 | 0000_0010 | FCCU_ERR_IN0 | FCCU | FCCU Error 0 Input | I |  | D2 | 6 | VDD_HV_A
PTE15 | SIUL_IMCR154 | 0000_0001 | FXIO_D2 | FXIO | FlexIO Bi-directional Shift/timer I/O | I |  | D2 | 6 | VDD_HV_A
PTE15 | SIUL_IMCR190 | 0000_0001 | LPUART3_RX | LPUART3 | Receive | I |  | D2 | 6 | VDD_HV_A
PTE15 | SIUL_IMCR245 | 0000_0001 | LPSPI2_SCK | LPSPI2 | LPSPI Serial Clock I/O | I |  | D2 | 6 | VDD_HV_A
PTE15 | SIUL_IMCR361 | 0000_0011 | LPUART1_CTS | LPUART1 | Clear To Send (bar) | I |  | D2 | 6 | VDD_HV_A
PTE15 | SIUL_IMCR434 | 0000_0001 | eTPU_A_TCRCLK | eTPU_A | eTPU Time Base Clock | I |  | D2 | 6 | VDD_HV_A
PTE15 | SIUL_IMCR447 | 0000_0100 | eTPU_A_CH[0] | eTPU_A | eTPU channel | I |  | D2 | 6 | VDD_HV_A
PTE16 | SIUL_MSCR144 | 0000_0000 | GPIO[144] | SIUL |  | I/O | GPIO Standard | C2 | 5 | VDD_HV_A | HI-Z | HI-Z | HI-Z | HI-Z | HI-Z | HI-Z | 0 | 0 | 0 | 0 | - | 0 | 0 | - | - | 0 | 0000 | '00000000000000000000000000000000' | '00000000001010110010100000101111'
PTE16 | SIUL_MSCR144 | 0000_0001 | FCCU_ERR1 | FCCU | FCCU Error 1 Output | O |  | C2 | 5 | VDD_HV_A
PTE16 | SIUL_MSCR144 | 0000_0010 | LPUART3_TX | LPUART3 | Transmit | O |  | C2 | 5 | VDD_HV_A
PTE16 | SIUL_MSCR144 | 0000_0011 | LPSPI2_SIN | LPSPI2 | LPSPI Serial Data Input/Data pin 1 for parallel access | O |  | C2 | 5 | VDD_HV_A
PTE16 | SIUL_MSCR144 | 0000_0100 | eMIOS_0_CH[23]_Z | eMIOS_0 | eMIOS Channel | O |  | C2 | 5 | VDD_HV_A
PTE16 | SIUL_MSCR144 | 0000_0101 | LPUART1_RTS | LPUART1 | Request To Send | O |  | C2 | 5 | VDD_HV_A
PTE16 | SIUL_MSCR144 | 0000_0110 | FXIO_D3 | FXIO | FlexIO Bi-directional Shift/timer I/O | O |  | C2 | 5 | VDD_HV_A
PTE16 | SIUL_MSCR144 | 0000_0111 | TRGMUX_OUT7 | TRGMUX | Trigger Mux Output | O |  | C2 | 5 | VDD_HV_A
PTE16 | SIUL_MSCR144 | 0000_1000 | LCU0_OUT3 | LCU0 | LCU Output | O |  | C2 | 5 | VDD_HV_A
PTE16 | SIUL_MSCR144 | 0000_1001 | eTPU_B_CH[8] | eTPU_B | eTPU channel | O |  | C2 | 5 | VDD_HV_A
PTE16 | SIUL_MSCR144 | 0000_1010 | eTPU_A_CH[6] | eTPU_A | eTPU channel | O |  | C2 | 5 | VDD_HV_A
PTE16 | - | - | WKPU[19] | WKPU | Wakeup Input | I |  | C2 | 5 | VDD_HV_A
PTE16 | - | - | ADC2_S10 | ADC2 | ADC Standard Input | I |  | C2 | 5 | VDD_HV_A
PTE16 | - | - | ADC0_P4 | ADC0 | ADC Precise Input | I |  | C2 | 5 | VDD_HV_A
PTE16 | SIUL_IMCR31 | 0000_0100 | EIRQ[15] | SIUL | External Interrupt | I |  | C2 | 5 | VDD_HV_A
PTE16 | SIUL_IMCR71 | 0000_0010 | eMIOS_0_CH[23]_Z | eMIOS_0 | eMIOS Channel | I |  | C2 | 5 | VDD_HV_A
PTE16 | SIUL_IMCR149 | 0000_0010 | FCCU_ERR_IN1 | FCCU | FCCU Error 1 Input | I |  | C2 | 5 | VDD_HV_A
PTE16 | SIUL_IMCR155 | 0000_0010 | FXIO_D3 | FXIO | FlexIO Bi-directional Shift/timer I/O | I |  | C2 | 5 | VDD_HV_A
PTE16 | SIUL_IMCR246 | 0000_0001 | LPSPI2_SIN | LPSPI2 | LPSPI Serial Data Input/Data pin 1 for parallel access | I |  | C2 | 5 | VDD_HV_A
PTE16 | SIUL_IMCR366 | 0000_0011 | LPUART3_TX | LPUART3 | Transmit | I |  | C2 | 5 | VDD_HV_A
PTE16 | SIUL_IMCR442 | 0000_0010 | eTPU_A_CH[6] | eTPU_A | eTPU channel | I |  | C2 | 5 | VDD_HV_A
PTE16 | SIUL_IMCR482 | 0000_0010 | eTPU_B_CH[8] | eTPU_B | eTPU channel | I |  | C2 | 5 | VDD_HV_A
PTE17 | SIUL_MSCR145 | 0000_0000 | GPI[145] | SIUL |  | I | GPI | D12 | 145 | VDD_HV_A | HI-Z | HI-Z | HI-Z | HI-Z | HI-Z | HI-Z | - | 0 | 0 | - | - | 0 | 0 | - | - | 0 | 0000 | '00000000000000000000000000000000' | '00000000000010100010100000101111'
PTE17 | - | - | ADC5_P0 | ADC5 | ADC Precise Input | I |  | D12 | 145 | VDD_HV_A
PTE17 | - | - | ADC4_P3 | ADC4 | ADC Precise Input | I |  | D12 | 145 | VDD_HV_A
PTE17 | - | - | SDADC1_AN[1] | SDADC_1 | SDADC_<n/x> Channel m Input | I |  | D12 | 145 | VDD_HV_A
PTE17 | SIUL_IMCR157 | 0000_0100 | FXIO_D5 | FXIO | FlexIO Bi-directional Shift/timer I/O | I |  | D12 | 145 | VDD_HV_A
PTE18 | SIUL_MSCR146 | 0000_0000 | GPI[146] | SIUL |  | I | GPI | D11 | 147 | VDD_HV_A | HI-Z | HI-Z | HI-Z | HI-Z | HI-Z | HI-Z | - | 0 | 0 | - | - | 0 | 0 | - | - | 0 | 0000 | '00000000000000000000000000000000' | '00000000000010100010100000101111'
PTE18 | - | - | WKPU[55] | WKPU | Wakeup Input | I |  | D11 | 147 | VDD_HV_A
PTE18 | - | - | ADC3_P5 | ADC3 | ADC Precise Input | I |  | D11 | 147 | VDD_HV_A
PTE18 | - | - | SDADC0_AN[3] | SDADC_0 | SDADC_<n/x> Channel m Input | I |  | D11 | 147 | VDD_HV_A
PTE18 | - | - | ADC1_S12 | ADC1 | ADC Standard Input | I |  | D11 | 147 | VDD_HV_A
PTE18 | SIUL_IMCR156 | 0000_0100 | FXIO_D4 | FXIO | FlexIO Bi-directional Shift/timer I/O | I |  | D11 | 147 | VDD_HV_A
PTE19 | SIUL_MSCR147 | 0000_0000 | GPIO[147] | SIUL |  | I/O | GPIO Standard | C11 | - | VDD_HV_A | HI-Z | HI-Z | HI-Z | HI-Z | HI-Z | HI-Z | 0 | 0 | 0 | 0 | - | 0 | 0 | - | - | 0 | 0000 | '00000000000000000000000000000000' | '00000000001010110010100000101111'
PTE19 | SIUL_MSCR147 | 0000_0010 | eMIOS_0_CH[22]_Z | eMIOS_0 | eMIOS Channel | O |  | C11 | - | VDD_HV_A
PTE19 | SIUL_MSCR147 | 0000_1000 | eTPU_A_CH[9] | eTPU_A | eTPU channel | O |  | C11 | - | VDD_HV_A
PTE19 | SIUL_IMCR70 | 0000_0011 | eMIOS_0_CH[22]_Z | eMIOS_0 | eMIOS Channel | I |  | C11 | - | VDD_HV_A
PTE19 | SIUL_IMCR454 | 0000_0011 | eTPU_A_CH[9] | eTPU_A | eTPU channel | I |  | C11 | - | VDD_HV_A
PTE20 | SIUL_MSCR148 | 0000_0000 | GPIO[148] | SIUL |  | I/O | GPIO Standard | C10 | - | VDD_HV_A | HI-Z | HI-Z | HI-Z | HI-Z | HI-Z | HI-Z | 0 | 0 | 0 | 0 | - | 0 | 0 | - | - | 0 | 0000 | '00000000000000000000000000000000' | '00000000001010110010100000101111'
PTE20 | SIUL_MSCR148 | 0000_1000 | eMIOS_0_CH[2]_Z | eMIOS_0 | eMIOS Channel | O |  | C10 | - | VDD_HV_A
PTE20 | SIUL_MSCR148 | 0000_1001 | eTPU_B_CH[3] | eTPU_B | eTPU channel | O |  | C10 | - | VDD_HV_A
PTE20 | SIUL_IMCR50 | 0000_0110 | eMIOS_0_CH[2]_Z | eMIOS_0 | eMIOS Channel | I |  | C10 | - | VDD_HV_A
PTE20 | SIUL_IMCR483 | 0000_0011 | eTPU_B_CH[3] | eTPU_B | eTPU channel | I |  | C10 | - | VDD_HV_A
PTE21 | SIUL_MSCR149 | 0000_0000 | GPIO[149] | SIUL |  | I/O | GPIO Standard | F9 | - | VDD_HV_A | HI-Z | HI-Z | HI-Z | HI-Z | HI-Z | HI-Z | 0 | 0 | 0 | 0 | - | 0 | 0 | - | - | 0 | 0000 | '00000000000000000000000000000000' | '00000000001010110010100000101111'
PTE21 | SIUL_MSCR149 | 0000_0110 | LPSPI4_SIN | LPSPI4 | LPSPI Serial Data Input/Data pin 1 for parallel access | O |  | F9 | - | VDD_HV_A
PTE21 | SIUL_MSCR149 | 0000_1001 | eTPU_B_CH[6] | eTPU_B | eTPU channel | O |  | F9 | - | VDD_HV_A
PTE21 | SIUL_MSCR149 | 0000_1010 | EXTWAKE | PG | PMIC External Wakeup Handshake | O |  | F9 | - | VDD_HV_A
PTE21 | - | - | WKPU[56] | WKPU | Wakeup Input | I |  | F9 | - | VDD_HV_A
PTE21 | SIUL_IMCR260 | 0000_0011 | LPSPI4_SIN | LPSPI4 | LPSPI Serial Data Input/Data pin 1 for parallel access | I |  | F9 | - | VDD_HV_A
PTE21 | SIUL_IMCR478 | 0000_0011 | eTPU_B_CH[6] | eTPU_B | eTPU channel | I |  | F9 | - | VDD_HV_A
PTE23 | SIUL_MSCR151 | 0000_0000 | GPIO[151] | SIUL |  | I/O | GPIO Standard | D8 | 159 | VDD_HV_A | HI-Z | HI-Z | HI-Z | HI-Z | HI-Z | HI-Z | 0 | 0 | 0 | 0 | - | 0 | 0 | - | - | 0 | 0000 | '00000000000000000000000000000000' | '00000000001010110010100000101111'
PTE23 | SIUL_MSCR151 | 0000_0110 | LPSPI4_PCS0 | LPSPI4 | Peripheral Chip Select 0 | O |  | D8 | 159 | VDD_HV_A
PTE23 | SIUL_MSCR151 | 0000_1000 | eMIOS_0_CH[4]_Z | eMIOS_0 | eMIOS Channel | O |  | D8 | 159 | VDD_HV_A
PTE23 | - | - | WKPU[57] | WKPU | Wakeup Input | I |  | D8 | 159 | VDD_HV_A
PTE23 | - | - | ADC1_P7 | ADC1 | ADC Precise Input | I |  | D8 | 159 | VDD_HV_A
PTE23 | - | - | ADC0_S12 | ADC0 | ADC Standard Input | I |  | D8 | 159 | VDD_HV_A
PTE23 | SIUL_IMCR52 | 0000_0111 | eMIOS_0_CH[4]_Z | eMIOS_0 | eMIOS Channel | I |  | D8 | 159 | VDD_HV_A
PTE23 | SIUL_IMCR255 | 0000_0100 | LPSPI4_PCS0 | LPSPI4 | Peripheral Chip Select 0 | I |  | D8 | 159 | VDD_HV_A
PTE23 | SIUL_IMCR436 | 0000_0100 | SWG_EXT_REF_CLK | SYSTEM | SWG Reference Clock | I |  | D8 | 159 | VDD_HV_A
PTE26 | SIUL_MSCR154 | 0000_0000 | GPIO[154] | SIUL |  | I/O | GPIO Standard | D5 | 167 | VDD_HV_A | HI-Z | HI-Z | HI-Z | HI-Z | HI-Z | HI-Z | 0 | 0 | 0 | 0 | - | 0 | 0 | - | - | 0 | 0000 | '00000000000000000000000000000000' | '00000000001010110010100000101111'
PTE26 | SIUL_MSCR154 | 0000_1000 | LPSPI1_PCS5 | LPSPI1 | Peripheral Chip Select 5 | O |  | D5 | 167 | VDD_HV_A
PTE26 | SIUL_MSCR154 | 0000_1001 | LPSPI2_PCS3 | LPSPI2 | Peripheral Chip Select 3/Data pin 3 for parallel access | O |  | D5 | 167 | VDD_HV_A
PTE26 | SIUL_MSCR154 | 0000_1010 | eTPU_A_CH[0] | eTPU_A | eTPU channel | O |  | D5 | 167 | VDD_HV_A
PTE26 | SIUL_MSCR154 | 0000_1011 | eTPU_B_CH[3] | eTPU_B | eTPU channel | O |  | D5 | 167 | VDD_HV_A
PTE26 | SIUL_MSCR154 | 0000_1100 | LCU0_OUT10 | LCU0 | LCU Output | O |  | D5 | 167 | VDD_HV_A
PTE26 | - | - | ADC1_P0 | ADC1 | ADC Precise Input | I |  | D5 | 167 | VDD_HV_A
PTE26 | - | - | ADC0_P6 | ADC0 | ADC Precise Input | I |  | D5 | 167 | VDD_HV_A
PTE26 | SIUL_IMCR237 | 0000_0010 | LPSPI1_PCS5 | LPSPI1 | Peripheral Chip Select 5 | I |  | D5 | 167 | VDD_HV_A
PTE26 | SIUL_IMCR244 | 0000_0011 | LPSPI2_PCS3 | LPSPI2 | Peripheral Chip Select 3/Data pin 3 for parallel access | I |  | D5 | 167 | VDD_HV_A
PTE26 | SIUL_IMCR434 | 0000_0100 | eTPU_A_TCRCLK | eTPU_A | eTPU Time Base Clock | I |  | D5 | 167 | VDD_HV_A
PTE26 | SIUL_IMCR447 | 0000_0011 | eTPU_A_CH[0] | eTPU_A | eTPU channel | I |  | D5 | 167 | VDD_HV_A
PTE26 | SIUL_IMCR483 | 0000_0010 | eTPU_B_CH[3] | eTPU_B | eTPU channel | I |  | D5 | 167 | VDD_HV_A
PTE27 | SIUL_MSCR155 | 0000_0000 | GPIO[155] | SIUL |  | I/O | GPIO Standard | G9 | - | VDD_HV_A | HI-Z | HI-Z | HI-Z | HI-Z | HI-Z | HI-Z | 0 | 0 | 0 | 0 | - | 0 | 0 | - | - | 0 | 0000 | '00000000000000000000000000000000' | '00000000001010110010100000101111'
PTE27 | SIUL_MSCR155 | 0000_1000 | eTPU_B_CH[28] | eTPU_B | eTPU channel | O |  | G9 | - | VDD_HV_A
PTE27 | SIUL_MSCR155 | 0000_1001 | eTPU_A_CH[20] | eTPU_A | eTPU channel | O |  | G9 | - | VDD_HV_A
PTE27 | SIUL_MSCR155 | 0000_1010 | eMIOS_0_CH[4]_Z | eMIOS_0 | eMIOS Channel | O |  | G9 | - | VDD_HV_A
PTE27 | SIUL_IMCR52 | 0000_0100 | eMIOS_0_CH[4]_Z | eMIOS_0 | eMIOS Channel | I |  | G9 | - | VDD_HV_A
PTE27 | SIUL_IMCR384 | 0000_0001 | eTPU_B_CH[28] | eTPU_B | eTPU channel | I |  | G9 | - | VDD_HV_A
PTE27 | SIUL_IMCR466 | 0000_0010 | eTPU_A_CH[20] | eTPU_A | eTPU channel | I |  | G9 | - | VDD_HV_A
PTE28 | SIUL_MSCR156 | 0000_0000 | GPIO[156] | SIUL |  | I/O | GPIO Standard Plus | C4 | - | VDD_HV_A | HI-Z | HI-Z | HI-Z | HI-Z | HI-Z | HI-Z | 0 | 0 | 0 | 0 | - | 0 | 0 | 0 | - | 0 | 0000 | '00000000000000000000000000000000' | '00000000001010110010100100101111'
PTE28 | SIUL_MSCR156 | 0000_0001 | CAN3_TX | CAN3 | CAN Tx Channel | O |  | C4 | - | VDD_HV_A
PTE28 | SIUL_MSCR156 | 0000_1000 | eTPU_B_CH[29] | eTPU_B | eTPU channel | O |  | C4 | - | VDD_HV_A
PTE28 | SIUL_MSCR156 | 0000_1001 | eTPU_A_CH[21] | eTPU_A | eTPU channel | O |  | C4 | - | VDD_HV_A
PTE28 | SIUL_MSCR156 | 0000_1011 | LPI2C0_SDAS | LPI2C0 | LPI2C Secondary Data I/O | O |  | C4 | - | VDD_HV_A
PTE28 | SIUL_IMCR215 | 0000_0010 | LPI2C0_SDAS | LPI2C0 | LPI2C Secondary Data I/O | I |  | C4 | - | VDD_HV_A
PTE28 | SIUL_IMCR385 | 0000_0001 | eTPU_B_CH[29] | eTPU_B | eTPU channel | I |  | C4 | - | VDD_HV_A
PTE28 | SIUL_IMCR475 | 0000_0010 | eTPU_A_CH[21] | eTPU_A | eTPU channel | I |  | C4 | - | VDD_HV_A
PTE29 | SIUL_MSCR157 | 0000_0000 | GPIO[157] | SIUL |  | I/O | GPIO Standard | C5 | - | VDD_HV_A | HI-Z | HI-Z | HI-Z | HI-Z | HI-Z | HI-Z | 0 | 0 | 0 | 0 | - | 0 | 0 | - | - | 0 | 0000 | '00000000000000000000000000000000' | '00000000001010110010100000101111'
PTE29 | SIUL_MSCR157 | 0000_1000 | eMIOS_0_CH[5]_Z | eMIOS_0 | eMIOS Channel | O |  | C5 | - | VDD_HV_A
PTE29 | SIUL_MSCR157 | 0000_1001 | eTPU_B_CH[7] | eTPU_B | eTPU channel | O |  | C5 | - | VDD_HV_A
PTE29 | SIUL_IMCR3 | 0000_0100 | CAN3_RX | CAN3 | CAN Rx channel | I |  | C5 | - | VDD_HV_A
PTE29 | SIUL_IMCR53 | 0000_0100 | eMIOS_0_CH[5]_Z | eMIOS_0 | eMIOS Channel | I |  | C5 | - | VDD_HV_A
PTE29 | SIUL_IMCR463 | 0000_0011 | eTPU_B_CH[7] | eTPU_B | eTPU channel | I |  | C5 | - | VDD_HV_A
PTE30 | SIUL_MSCR158 | 0000_0000 | GPIO[158] | SIUL |  | I/O | GPIO Standard Plus | A4 | - | VDD_HV_A | HI-Z | HI-Z | HI-Z | HI-Z | HI-Z | HI-Z | 0 | 0 | 0 | 0 | - | 0 | 0 | 0 | - | 0 | 0000 | '00000000000000000000000000000000' | '00000000001010110010100100101111'
PTE30 | SIUL_MSCR158 | 0000_0001 | CAN4_TX | CAN4 | CAN Tx Channel | O |  | A4 | - | VDD_HV_A
PTE30 | SIUL_MSCR158 | 0000_0010 | LPCMP1_OUT | LPCMP1 | Comparator Output trigger | O |  | A4 | - | VDD_HV_A
PTE30 | SIUL_MSCR158 | 0000_1001 | eTPU_B_CH[10] | eTPU_B | eTPU channel | O |  | A4 | - | VDD_HV_A
PTE30 | SIUL_IMCR508 | 0000_0011 | eTPU_B_CH[10] | eTPU_B | eTPU channel | I |  | A4 | - | VDD_HV_A
PTE31 | SIUL_MSCR159 | 0000_0000 | GPIO[159] | SIUL |  | I/O | GPIO Standard | B4 | - | VDD_HV_A | HI-Z | HI-Z | HI-Z | HI-Z | HI-Z | HI-Z | 0 | 0 | 0 | 0 | - | 0 | 0 | - | - | 0 | 0000 | '00000000000000000000000000000000' | '00000000001010110010100000101111'
PTE31 | SIUL_MSCR159 | 0000_0010 | LPCMP1_RRT | LPCMP1 | Round Robin port output Trigger | O |  | B4 | - | VDD_HV_A
PTE31 | SIUL_MSCR159 | 0000_1000 | eMIOS_0_CH[6]_Z | eMIOS_0 | eMIOS Channel | O |  | B4 | - | VDD_HV_A
PTE31 | SIUL_MSCR159 | 0000_1001 | eTPU_A_CH[31] | eTPU_A | eTPU channel | O |  | B4 | - | VDD_HV_A
PTE31 | SIUL_MSCR159 | 0000_1010 | eTPU_B_CH[11] | eTPU_B | eTPU channel | O |  | B4 | - | VDD_HV_A
PTE31 | SIUL_IMCR507 | 0000_0011 | eTPU_A_CH[31] | eTPU_A | eTPU channel | I |  | B4 | - | VDD_HV_A
PTE31 | SIUL_IMCR511 | 0000_0010 | eTPU_B_CH[11] | eTPU_B | eTPU channel | I |  | B4 | - | VDD_HV_A
PTE31 | SIUL_IMCR4 | 0000_0100 | CAN4_RX | CAN4 | CAN Rx channel | I |  | B4 | - | VDD_HV_A
PTE31 | SIUL_IMCR54 | 0000_0101 | eMIOS_0_CH[6]_Z | eMIOS_0 | eMIOS Channel | I |  | B4 | - | VDD_HV_A
PTF0 | SIUL_MSCR160 | 0000_0000 | GPIO[160] | SIUL |  | I/O | GPIO Standard | A6 | - | VDD_HV_A | HI-Z | HI-Z | HI-Z | HI-Z | HI-Z | HI-Z | 0 | 0 | 0 | 0 | - | 0 | 0 | - | - | 0 | 0000 | '00000000000000000000000000000000' | '00000000001010110010100000101111'
PTF0 | SIUL_MSCR160 | 0000_0011 | LPSPI2_SCK | LPSPI2 | LPSPI Serial Clock I/O | O |  | A6 | - | VDD_HV_A
PTF0 | SIUL_MSCR160 | 0000_1000 | LPUART1_TX | LPUART1 | Transmit | O |  | A6 | - | VDD_HV_A
PTF0 | SIUL_MSCR160 | 0000_1001 | eMIOS_0_CH[7]_Z | eMIOS_0 | eMIOS Channel | O |  | A6 | - | VDD_HV_A
PTF0 | SIUL_MSCR160 | 0000_1010 | eTPU_A_CH[30] | eTPU_A | eTPU channel | O |  | A6 | - | VDD_HV_A
PTF0 | SIUL_MSCR160 | 0000_1011 | eTPU_B_CH[12] | eTPU_B | eTPU channel | O |  | A6 | - | VDD_HV_A
PTF0 | SIUL_IMCR506 | 0000_0011 | eTPU_A_CH[30] | eTPU_A | eTPU channel | I |  | A6 | - | VDD_HV_A
PTF0 | SIUL_IMCR509 | 0000_0010 | eTPU_B_CH[12] | eTPU_B | eTPU channel | I |  | A6 | - | VDD_HV_A
PTF0 | SIUL_IMCR16 | 0000_0101 | EIRQ[0] | SIUL | External Interrupt | I |  | A6 | - | VDD_HV_A
PTF0 | SIUL_IMCR55 | 0000_0101 | eMIOS_0_CH[7]_Z | eMIOS_0 | eMIOS Channel | I |  | A6 | - | VDD_HV_A
PTF0 | SIUL_IMCR245 | 0000_0100 | LPSPI2_SCK | LPSPI2 | LPSPI Serial Clock I/O | I |  | A6 | - | VDD_HV_A
PTF0 | SIUL_IMCR364 | 0000_1011 | LPUART1_TX | LPUART1 | Transmit | I |  | A6 | - | VDD_HV_A
PTF0 | SIUL_IMCR436 | 0000_0101 | SWG_EXT_REF_CLK | SYSTEM | SWG Reference Clock | I |  | A6 | - | VDD_HV_A
PTF1 | SIUL_MSCR161 | 0000_0000 | GPIO[161] | SIUL |  | I/O | GPIO Standard | B6 | - | VDD_HV_A | HI-Z | HI-Z | HI-Z | HI-Z | HI-Z | HI-Z | 0 | 0 | 0 | 0 | - | 0 | 0 | - | - | 0 | 0000 | '00000000000000000000000000000000' | '00000000001010110010100000101111'
PTF1 | SIUL_MSCR161 | 0000_0011 | LPSPI2_SIN | LPSPI2 | LPSPI Serial Data Input/Data pin 1 for parallel access | O |  | B6 | - | VDD_HV_A
PTF1 | SIUL_MSCR161 | 0000_1000 | eMIOS_0_CH[16]_Z | eMIOS_0 | eMIOS Channel | O |  | B6 | - | VDD_HV_A
PTF1 | SIUL_MSCR161 | 0000_1001 | eTPU_A_CH[29] | eTPU_A | eTPU channel | O |  | B6 | - | VDD_HV_A
PTF1 | SIUL_MSCR161 | 0000_1010 | eTPU_B_CH[17] | eTPU_B | eTPU channel | O |  | B6 | - | VDD_HV_A
PTF1 | - | - | WKPU[20] | WKPU | Wakeup Input | I |  | B6 | - | VDD_HV_A
PTF1 | SIUL_IMCR503 | 0000_0011 | eTPU_A_CH[29] | eTPU_A | eTPU channel | I |  | B6 | - | VDD_HV_A
PTF1 | SIUL_IMCR510 | 0000_0010 | eTPU_B_CH[17] | eTPU_B | eTPU channel | I |  | B6 | - | VDD_HV_A
PTF1 | SIUL_IMCR17 | 0000_0101 | EIRQ[1] | SIUL | External Interrupt | I |  | B6 | - | VDD_HV_A
PTF1 | SIUL_IMCR64 | 0000_0100 | eMIOS_0_CH[16]_Z | eMIOS_0 | eMIOS Channel | I |  | B6 | - | VDD_HV_A
PTF1 | SIUL_IMCR188 | 0000_1011 | LPUART1_RX | LPUART1 | Receive | I |  | B6 | - | VDD_HV_A
PTF1 | SIUL_IMCR246 | 0000_0100 | LPSPI2_SIN | LPSPI2 | LPSPI Serial Data Input/Data pin 1 for parallel access | I |  | B6 | - | VDD_HV_A
PTF2 | SIUL_MSCR162 | 0000_0000 | GPIO[162] | SIUL |  | I/O | GPIO Standard | C6 | - | VDD_HV_A | HI-Z | HI-Z | HI-Z | HI-Z | HI-Z | HI-Z | 0 | 0 | 0 | 0 | - | 0 | 0 | - | - | 0 | 0000 | '00000000000000000000000000000000' | '00000000001010110010100000101111'
PTF2 | SIUL_MSCR162 | 0000_0011 | LPSPI2_SOUT | LPSPI2 | LPSPI Serial Data Output/Data pin 0 for parallel access | O |  | C6 | - | VDD_HV_A
PTF2 | SIUL_MSCR162 | 0000_1000 | LPUART2_TX | LPUART2 | Transmit | O |  | C6 | - | VDD_HV_A
PTF2 | SIUL_MSCR162 | 0000_1001 | eMIOS_0_CH[23]_Z | eMIOS_0 | eMIOS Channel | O |  | C6 | - | VDD_HV_A
PTF2 | SIUL_MSCR162 | 0000_1010 | eTPU_B_CH[11] | eTPU_B | eTPU channel | O |  | C6 | - | VDD_HV_A
PTF2 | SIUL_IMCR511 | 0000_0011 | eTPU_B_CH[11] | eTPU_B | eTPU channel | I |  | C6 | - | VDD_HV_A
PTF2 | SIUL_IMCR18 | 0000_0101 | EIRQ[2] | SIUL | External Interrupt | I |  | C6 | - | VDD_HV_A
PTF2 | SIUL_IMCR71 | 0000_0111 | eMIOS_0_CH[23]_Z | eMIOS_0 | eMIOS Channel | I |  | C6 | - | VDD_HV_A
PTF2 | SIUL_IMCR247 | 0000_0100 | LPSPI2_SOUT | LPSPI2 | LPSPI Serial Data Output/Data pin 0 for parallel access | I |  | C6 | - | VDD_HV_A
PTF2 | SIUL_IMCR365 | 0000_1011 | LPUART2_TX | LPUART2 | Transmit | I |  | C6 | - | VDD_HV_A
PTF3 | SIUL_MSCR163 | 0000_0000 | GPIO[163] | SIUL |  | I/O | GPIO Standard | D6 | - | VDD_HV_A | HI-Z | HI-Z | HI-Z | HI-Z | HI-Z | HI-Z | 0 | 0 | 0 | 0 | - | 0 | 0 | - | - | 0 | 0000 | '00000000000000000000000000000000' | '00000000001010110010100000101111'
PTF3 | SIUL_MSCR163 | 0000_0011 | LPSPI2_PCS0 | LPSPI2 | Peripheral Chip Select 0 | O |  | D6 | - | VDD_HV_A
PTF3 | SIUL_MSCR163 | 0000_1000 | eMIOS_0_CH[0]_Z | eMIOS_0 | eMIOS Channel | O |  | D6 | - | VDD_HV_A
PTF3 | SIUL_MSCR163 | 0000_1001 | eTPU_A_CH[28] | eTPU_A | eTPU channel | O |  | D6 | - | VDD_HV_A
PTF3 | - | - | WKPU[51] | WKPU | Wakeup Input | I |  | D6 | - | VDD_HV_A
PTF3 | SIUL_IMCR502 | 0000_0011 | eTPU_A_CH[28] | eTPU_A | eTPU channel | I |  | D6 | - | VDD_HV_A
PTF3 | SIUL_IMCR19 | 0000_0101 | EIRQ[3] | SIUL | External Interrupt | I |  | D6 | - | VDD_HV_A
PTF3 | SIUL_IMCR48 | 0000_0101 | eMIOS_0_CH[0]_Z | eMIOS_0 | eMIOS Channel | I |  | D6 | - | VDD_HV_A
PTF3 | SIUL_IMCR189 | 0000_1010 | LPUART2_RX | LPUART2 | Receive | I |  | D6 | - | VDD_HV_A
PTF3 | SIUL_IMCR241 | 0000_0110 | LPSPI2_PCS0 | LPSPI2 | Peripheral Chip Select 0 | I |  | D6 | - | VDD_HV_A
PTF4 | SIUL_MSCR164 | 0000_0000 | GPIO[164] | SIUL |  | I/O | GPIO Standard Plus | C7 | - | VDD_HV_A | HI-Z | HI-Z | HI-Z | HI-Z | HI-Z | HI-Z | 0 | 0 | 0 | 0 | - | 0 | 0 | 0 | - | 0 | 0000 | '00000000000000000000000000000000' | '00000000001010110010100100101111'
PTF4 | SIUL_MSCR164 | 0000_0001 | CAN5_TX | CAN5 | CAN Tx Channel | O |  | C7 | - | VDD_HV_A
PTF4 | SIUL_MSCR164 | 0000_0100 | FXIO_D0 | FXIO | FlexIO Bi-directional Shift/timer I/O | O |  | C7 | - | VDD_HV_A
PTF4 | SIUL_MSCR164 | 0000_1000 | eMIOS_0_CH[1]_Z | eMIOS_0 | eMIOS Channel | O |  | C7 | - | VDD_HV_A
PTF4 | SIUL_MSCR164 | 0000_1001 | eTPU_B_CH[12] | eTPU_B | eTPU channel | O |  | C7 | - | VDD_HV_A
PTF4 | SIUL_IMCR509 | 0000_0011 | eTPU_B_CH[12] | eTPU_B | eTPU channel | I |  | C7 | - | VDD_HV_A
PTF4 | SIUL_IMCR20 | 0000_0101 | EIRQ[4] | SIUL | External Interrupt | I |  | C7 | - | VDD_HV_A
PTF4 | SIUL_IMCR49 | 0000_0111 | eMIOS_0_CH[1]_Z | eMIOS_0 | eMIOS Channel | I |  | C7 | - | VDD_HV_A
PTF4 | SIUL_IMCR152 | 0000_0111 | FXIO_D0 | FXIO | FlexIO Bi-directional Shift/timer I/O | I |  | C7 | - | VDD_HV_A
PTF5 | SIUL_MSCR165 | 0000_0000 | GPIO[165] | SIUL |  | I/O | GPIO Standard | C8 | - | VDD_HV_A | HI-Z | HI-Z | HI-Z | HI-Z | HI-Z | HI-Z | 0 | 0 | 0 | 0 | - | 0 | 0 | - | - | 0 | 0000 | '00000000000000000000000000000000' | '00000000001010110010100000101111'
PTF5 | SIUL_MSCR165 | 0000_1000 | eMIOS_0_CH[2]_Z | eMIOS_0 | eMIOS Channel | O |  | C8 | - | VDD_HV_A
PTF5 | SIUL_MSCR165 | 0000_1001 | eTPU_A_CH[27] | eTPU_A | eTPU channel | O |  | C8 | - | VDD_HV_A
PTF5 | SIUL_IMCR501 | 0000_0011 | eTPU_A_CH[27] | eTPU_A | eTPU channel | I |  | C8 | - | VDD_HV_A
PTF5 | SIUL_IMCR5 | 0000_0011 | CAN5_RX | CAN5 | CAN Rx channel | I |  | C8 | - | VDD_HV_A
PTF5 | SIUL_IMCR21 | 0000_0101 | EIRQ[5] | SIUL | External Interrupt | I |  | C8 | - | VDD_HV_A
PTF5 | SIUL_IMCR50 | 0000_0111 | eMIOS_0_CH[2]_Z | eMIOS_0 | eMIOS Channel | I |  | C8 | - | VDD_HV_A
PTF6 | SIUL_MSCR166 | 0000_0000 | GPIO[166] | SIUL |  | I/O | GPIO Standard | D7 | 151 | VDD_HV_A | HI-Z | HI-Z | HI-Z | HI-Z | HI-Z | HI-Z | 0 | 0 | 0 | 0 | - | 0 | 0 | - | - | 0 | 0000 | '00000000000000000000000000000000' | '00000000001010110010100000101111'
PTF6 | SIUL_MSCR166 | 0000_1000 | LPI2C1_SDA | LPI2C1 | LPI2C Data I/O | O |  | D7 | 151 | VDD_HV_A
PTF6 | - | - | ADC3_S11 | ADC3 | ADC Standard Input | I |  | D7 | 151 | VDD_HV_A
PTF6 | - | - | ADC0_S13 | ADC0 | ADC Standard Input | I |  | D7 | 151 | VDD_HV_A
PTF6 | SIUL_IMCR22 | 0000_0101 | EIRQ[6] | SIUL | External Interrupt | I |  | D7 | 151 | VDD_HV_A
PTF6 | SIUL_IMCR219 | 0000_0110 | LPI2C1_SDA | LPI2C1 | LPI2C Data I/O | I |  | D7 | 151 | VDD_HV_A
PTF6 | SIUL_IMCR389 | 0000_0011 | EVTI_1 | TRACE | Debug Event Trigger | I |  | D7 | 151 | VDD_HV_A
PTF7 | SIUL_MSCR167 | 0000_0000 | GPIO[167] | SIUL |  | I/O | GPIO Standard Plus | C9 | - | VDD_HV_A | HI-Z | HI-Z | HI-Z | HI-Z | HI-Z | HI-Z | 0 | 0 | 0 | 0 | - | 0 | 0 | 0 | - | 0 | 0000 | '00000000000000000000000000000000' | '00000000001010110010100100101111'
PTF7 | SIUL_MSCR167 | 0000_0011 | LPI2C1_SCL | LPI2C1 | LPI2C Clock I/O | O |  | C9 | - | VDD_HV_A
PTF7 | SIUL_MSCR167 | 0000_0100 | FXIO_D1 | FXIO | FlexIO Bi-directional Shift/timer I/O | O |  | C9 | - | VDD_HV_A
PTF7 | SIUL_MSCR167 | 0000_1001 | eTPU_B_CH[17] | eTPU_B | eTPU channel | O |  | C9 | - | VDD_HV_A
PTF7 | SIUL_IMCR510 | 0000_0011 | eTPU_B_CH[17] | eTPU_B | eTPU channel | I |  | C9 | - | VDD_HV_A
PTF7 | SIUL_IMCR23 | 0000_0101 | EIRQ[7] | SIUL | External Interrupt | I |  | C9 | - | VDD_HV_A
PTF7 | SIUL_IMCR153 | 0000_1000 | FXIO_D1 | FXIO | FlexIO Bi-directional Shift/timer I/O | I |  | C9 | - | VDD_HV_A
PTF7 | SIUL_IMCR217 | 0000_0101 | LPI2C1_SCL | LPI2C1 | LPI2C Clock I/O | I |  | C9 | - | VDD_HV_A
PTF8 | SIUL_MSCR168 | 0000_0000 | GPIO[168] | SIUL |  | I/O | GPIO Standard Plus | D10 | - | VDD_HV_A | HI-Z | HI-Z | HI-Z | HI-Z | HI-Z | HI-Z | 0 | 0 | 0 | 0 | - | 0 | 0 | 0 | - | 0 | 0000 | '00000000000000000000000000000000' | '00000000001010110010100100101111'
PTF8 | SIUL_MSCR168 | 0000_0011 | LPI2C1_SDA | LPI2C1 | LPI2C Data I/O | O |  | D10 | - | VDD_HV_A
PTF8 | SIUL_MSCR168 | 0000_0100 | FXIO_D2 | FXIO | FlexIO Bi-directional Shift/timer I/O | O |  | D10 | - | VDD_HV_A
PTF8 | SIUL_MSCR168 | 0000_1000 | CAN2_TX | CAN2 | CAN Tx Channel | O |  | D10 | - | VDD_HV_A
PTF8 | SIUL_MSCR168 | 0000_1001 | eMIOS_0_CH[4]_Z | eMIOS_0 | eMIOS Channel | O |  | D10 | - | VDD_HV_A
PTF8 | SIUL_MSCR168 | 0000_1010 | eTPU_B_CH[22] | eTPU_B | eTPU channel | O |  | D10 | - | VDD_HV_A
PTF8 | SIUL_IMCR32 | 0000_0100 | EIRQ[16] | SIUL | External Interrupt | I |  | D10 | - | VDD_HV_A
PTF8 | SIUL_IMCR52 | 0000_0101 | eMIOS_0_CH[4]_Z | eMIOS_0 | eMIOS Channel | I |  | D10 | - | VDD_HV_A
PTF8 | SIUL_IMCR154 | 0000_1001 | FXIO_D2 | FXIO | FlexIO Bi-directional Shift/timer I/O | I |  | D10 | - | VDD_HV_A
PTF8 | SIUL_IMCR219 | 0000_0100 | LPI2C1_SDA | LPI2C1 | LPI2C Data I/O | I |  | D10 | - | VDD_HV_A
PTF8 | SIUL_IMCR407 | 0000_0011 | eTPU_B_CH[22] | eTPU_B | eTPU channel | I |  | D10 | - | VDD_HV_A
PTF9 | SIUL_MSCR169 | 0000_0000 | GPIO[169] | SIUL |  | I/O | GPIO Standard | B15 | - | VDD_HV_A | HI-Z | HI-Z | HI-Z | HI-Z | HI-Z | HI-Z | 0 | 0 | 0 | 0 | - | 0 | 0 | - | - | 0 | 0000 | '00000000000000000000000000000000' | '00000000001010110010100000101111'
PTF9 | SIUL_MSCR169 | 0000_0011 | ADC0_MA[0] | ADC0 | ADC Mux Output | O |  | B15 | - | VDD_HV_A
PTF9 | SIUL_MSCR169 | 0000_1000 | eMIOS_0_CH[5]_Z | eMIOS_0 | eMIOS Channel | O |  | B15 | - | VDD_HV_A
PTF9 | SIUL_MSCR169 | 0000_1001 | eTPU_B_CH[23] | eTPU_B | eTPU channel | O |  | B15 | - | VDD_HV_A
PTF9 | SIUL_IMCR33 | 0000_0100 | EIRQ[17] | SIUL | External Interrupt | I |  | B15 | - | VDD_HV_A
PTF9 | SIUL_IMCR53 | 0000_0101 | eMIOS_0_CH[5]_Z | eMIOS_0 | eMIOS Channel | I |  | B15 | - | VDD_HV_A
PTF9 | SIUL_IMCR379 | 0000_0011 | eTPU_B_CH[23] | eTPU_B | eTPU channel | I |  | B15 | - | VDD_HV_A
PTF10 | SIUL_MSCR170 | 0000_0000 | GPIO[170] | SIUL |  | I/O | GPIO Standard | B17 | - | VDD_HV_A | HI-Z | HI-Z | HI-Z | HI-Z | HI-Z | HI-Z | 0 | 0 | 0 | 0 | - | 0 | 0 | - | - | 0 | 0000 | '00000000000000000000000000000000' | '00000000001010110010100000101111'
PTF10 | SIUL_MSCR170 | 0000_0011 | ADC0_MA[1] | ADC0 | ADC Mux Output | O |  | B17 | - | VDD_HV_A
PTF10 | SIUL_MSCR170 | 0000_1000 | eMIOS_0_CH[18]_Z | eMIOS_0 | eMIOS Channel | O |  | B17 | - | VDD_HV_A
PTF10 | SIUL_MSCR170 | 0000_1001 | eTPU_B_CH[24] | eTPU_B | eTPU channel | O |  | B17 | - | VDD_HV_A
PTF10 | SIUL_IMCR34 | 0000_0100 | EIRQ[18] | SIUL | External Interrupt | I |  | B17 | - | VDD_HV_A
PTF10 | SIUL_IMCR66 | 0000_0100 | eMIOS_0_CH[18]_Z | eMIOS_0 | eMIOS Channel | I |  | B17 | - | VDD_HV_A
PTF10 | SIUL_IMCR380 | 0000_0011 | eTPU_B_CH[24] | eTPU_B | eTPU channel | I |  | B17 | - | VDD_HV_A
PTF11 | SIUL_MSCR171 | 0000_0000 | GPIO[171] | SIUL |  | I/O | GPIO Standard | H11 | - | VDD_HV_A | HI-Z | HI-Z | HI-Z | HI-Z | HI-Z | HI-Z | 0 | 0 | 0 | 0 | - | 0 | 0 | - | - | 0 | 0000 | '00000000000000000000000000000000' | '00000000001010110010100000101111'
PTF11 | SIUL_MSCR171 | 0000_0011 | ADC0_MA[2] | ADC0 | ADC Mux Output | O |  | H11 | - | VDD_HV_A
PTF11 | SIUL_MSCR171 | 0000_1000 | eMIOS_0_CH[19]_Z | eMIOS_0 | eMIOS Channel | O |  | H11 | - | VDD_HV_A
PTF11 | SIUL_MSCR171 | 0000_1001 | eTPU_B_CH[25] | eTPU_B | eTPU channel | O |  | H11 | - | VDD_HV_A
PTF11 | SIUL_IMCR35 | 0000_0100 | EIRQ[19] | SIUL | External Interrupt | I |  | H11 | - | VDD_HV_A
PTF11 | SIUL_IMCR67 | 0000_1001 | eMIOS_0_CH[19]_Z | eMIOS_0 | eMIOS Channel | I |  | H11 | - | VDD_HV_A
PTF11 | SIUL_IMCR343 | 0000_0100 | HSE_TAMPER_EXTIN0 | HSE | HSE Tamper External Input | I |  | H11 | - | VDD_HV_A
PTF11 | SIUL_IMCR381 | 0000_0011 | eTPU_B_CH[25] | eTPU_B | eTPU channel | I |  | H11 | - | VDD_HV_A
PTF12 | SIUL_MSCR172 | 0000_0000 | GPIO[172] | SIUL |  | I/O | GPIO Standard | E15 | - | VDD_HV_A | HI-Z | HI-Z | HI-Z | HI-Z | HI-Z | HI-Z | 0 | 0 | 0 | 0 | - | 0 | 0 | - | - | 0 | 0000 | '00000000000000000000000000000000' | '00000000001010110010100000101111'
PTF12 | SIUL_MSCR172 | 0000_0011 | ADC0_MA[0] | ADC0 | ADC Mux Output | O |  | E15 | - | VDD_HV_A
PTF12 | SIUL_MSCR172 | 0000_0100 | LPSPI3_SIN | LPSPI3 | LPSPI Serial Data Input/Data pin 1 for parallel access | O |  | E15 | - | VDD_HV_A
PTF12 | SIUL_MSCR172 | 0000_1000 | LPUART2_TX | LPUART2 | Transmit | O |  | E15 | - | VDD_HV_A
PTF12 | SIUL_MSCR172 | 0000_1010 | eMIOS_0_CH[20]_Z | eMIOS_0 | eMIOS Channel | O |  | E15 | - | VDD_HV_A
PTF12 | SIUL_MSCR172 | 0000_1011 | eTPU_B_CH[26] | eTPU_B | eTPU channel | O |  | E15 | - | VDD_HV_A
PTF12 | SIUL_IMCR36 | 0000_0100 | EIRQ[20] | SIUL | External Interrupt | I |  | E15 | - | VDD_HV_A
PTF12 | SIUL_IMCR68 | 0000_0011 | eMIOS_0_CH[20]_Z | eMIOS_0 | eMIOS Channel | I |  | E15 | - | VDD_HV_A
PTF12 | SIUL_IMCR253 | 0000_0100 | LPSPI3_SIN | LPSPI3 | LPSPI Serial Data Input/Data pin 1 for parallel access | I |  | E15 | - | VDD_HV_A
PTF12 | SIUL_IMCR365 | 0000_1100 | LPUART2_TX | LPUART2 | Transmit | I |  | E15 | - | VDD_HV_A
PTF12 | SIUL_IMCR382 | 0000_0011 | eTPU_B_CH[26] | eTPU_B | eTPU channel | I |  | E15 | - | VDD_HV_A
PTF13 | SIUL_MSCR173 | 0000_0000 | GPIO[173] | SIUL |  | I/O | GPIO Standard | E14 | - | VDD_HV_A | HI-Z | HI-Z | HI-Z | HI-Z | HI-Z | HI-Z | 0 | 0 | 0 | 0 | - | 0 | 0 | - | - | 0 | 0000 | '00000000000000000000000000000000' | '00000000001010110010100000101111'
PTF13 | SIUL_MSCR173 | 0000_0011 | ADC0_MA[1] | ADC0 | ADC Mux Output | O |  | E14 | - | VDD_HV_A
PTF13 | SIUL_MSCR173 | 0000_0100 | LPSPI3_SCK | LPSPI3 | LPSPI Serial Clock I/O | O |  | E14 | - | VDD_HV_A
PTF13 | SIUL_MSCR173 | 0000_1001 | eMIOS_0_CH[21]_Z | eMIOS_0 | eMIOS Channel | O |  | E14 | - | VDD_HV_A
PTF13 | SIUL_MSCR173 | 0000_1010 | eTPU_B_CH[27] | eTPU_B | eTPU channel | O |  | E14 | - | VDD_HV_A
PTF13 | - | - | WKPU[29] | WKPU | Wakeup Input | I |  | E14 | - | VDD_HV_A
PTF13 | SIUL_IMCR37 | 0000_0100 | EIRQ[21] | SIUL | External Interrupt | I |  | E14 | - | VDD_HV_A
PTF13 | SIUL_IMCR69 | 0000_0011 | eMIOS_0_CH[21]_Z | eMIOS_0 | eMIOS Channel | I |  | E14 | - | VDD_HV_A
PTF13 | SIUL_IMCR189 | 0000_1011 | LPUART2_RX | LPUART2 | Receive | I |  | E14 | - | VDD_HV_A
PTF13 | SIUL_IMCR252 | 0000_0100 | LPSPI3_SCK | LPSPI3 | LPSPI Serial Clock I/O | I |  | E14 | - | VDD_HV_A
PTF13 | SIUL_IMCR383 | 0000_0011 | eTPU_B_CH[27] | eTPU_B | eTPU channel | I |  | E14 | - | VDD_HV_A
PTF14 | SIUL_MSCR174 | 0000_0000 | GPIO[174] | SIUL |  | I/O | GPIO Standard Plus | F15 | - | VDD_HV_A | HI-Z | HI-Z | HI-Z | HI-Z | HI-Z | HI-Z | 0 | 0 | 0 | 0 | - | 0 | 0 | 0 | - | 0 | 0000 | '00000000000000000000000000000000' | '00000000001010110010100100101111'
PTF14 | SIUL_MSCR174 | 0000_0001 | CAN1_TX | CAN1 | CAN Tx Channel | O |  | F15 | - | VDD_HV_A
PTF14 | SIUL_MSCR174 | 0000_0011 | LPCMP0_OUT | LPCMP0 | Comparator Output trigger | O |  | F15 | - | VDD_HV_A
PTF14 | SIUL_MSCR174 | 0000_0100 | FCCU_ERR0 | FCCU | FCCU Error 0 Output | O |  | F15 | - | VDD_HV_A
PTF14 | SIUL_MSCR174 | 0000_0101 | FXIO_D3 | FXIO | FlexIO Bi-directional Shift/timer I/O | O |  | F15 | - | VDD_HV_A
PTF14 | SIUL_MSCR174 | 0000_1000 | CAN0_TX | CAN0 | CAN Tx Channel | O |  | F15 | - | VDD_HV_A
PTF14 | SIUL_MSCR174 | 0000_1001 | eTPU_A_CH[28] | eTPU_A | eTPU channel | O |  | F15 | - | VDD_HV_A
PTF14 | SIUL_MSCR174 | 0000_1010 | eTPU_B_CH[18] | eTPU_B | eTPU channel | O |  | F15 | - | VDD_HV_A
PTF14 | SIUL_MSCR174 | 0000_1011 | LCU0_OUT4 | LCU0 | LCU Output | O |  | F15 | - | VDD_HV_A
PTF14 | SIUL_MSCR174 | 0000_1100 | eMIOS_0_CH[17]_Z | eMIOS_0 | eMIOS Channel | O |  | F15 | - | VDD_HV_A
PTF14 | SIUL_MSCR174 | 0000_1101 | DSPI_MSC0_PCS[0] | MSC0 | Microsecond Channel DSPI Chip Select | O |  | F15 | - | VDD_HV_A
PTF14 | SIUL_IMCR502 | 0000_0010 | eTPU_A_CH[28] | eTPU_A | eTPU channel | I |  | F15 | - | VDD_HV_A
PTF14 | SIUL_IMCR38 | 0000_0100 | EIRQ[22] | SIUL | External Interrupt | I |  | F15 | - | VDD_HV_A
PTF14 | SIUL_IMCR65 | 0000_0111 | eMIOS_0_CH[17]_Z | eMIOS_0 | eMIOS Channel | I |  | F15 | - | VDD_HV_A
PTF14 | SIUL_IMCR148 | 0000_0011 | FCCU_ERR_IN0 | FCCU | FCCU Error 0 Input | I |  | F15 | - | VDD_HV_A
PTF14 | SIUL_IMCR155 | 0000_1000 | FXIO_D3 | FXIO | FlexIO Bi-directional Shift/timer I/O | I |  | F15 | - | VDD_HV_A
PTF14 | SIUL_IMCR396 | 0000_0001 | EXT_CLKIN0 | SDADC_0 | SDADC External Modulator Clock | I |  | F15 | - | VDD_HV_A
PTF14 | SIUL_IMCR472 | 0000_0011 | eTPU_B_CH[18] | eTPU_B | eTPU channel | I |  | F15 | - | VDD_HV_A
PTF15 | SIUL_MSCR175 | 0000_0000 | GPIO[175] | SIUL |  | I/O | GPIO Standard | F14 | - | VDD_HV_A | HI-Z | HI-Z | HI-Z | HI-Z | HI-Z | HI-Z | 0 | 0 | 0 | 0 | - | 0 | 0 | - | - | 0 | 0000 | '00000000000000000000000000000000' | '00000000001010110010100000101111'
PTF15 | SIUL_MSCR175 | 0000_0011 | LPCMP0_RRT | LPCMP0 | Round Robin port output Trigger | O |  | F14 | - | VDD_HV_A
PTF15 | SIUL_MSCR175 | 0000_0100 | LPSPI3_SOUT | LPSPI3 | LPSPI Serial Data Output/Data pin 0 for parallel access | O |  | F14 | - | VDD_HV_A
PTF15 | SIUL_MSCR175 | 0000_0101 | FCCU_ERR1 | FCCU | FCCU Error 1 Output | O |  | F14 | - | VDD_HV_A
PTF15 | SIUL_MSCR175 | 0000_1000 | eTPU_A_CH[30] | eTPU_A | eTPU channel | O |  | F14 | - | VDD_HV_A
PTF15 | SIUL_MSCR175 | 0000_1001 | eTPU_B_CH[1] | eTPU_B | eTPU channel | O |  | F14 | - | VDD_HV_A
PTF15 | SIUL_MSCR175 | 0000_1010 | eTPU_B_CH[20] | eTPU_B | eTPU channel | O |  | F14 | - | VDD_HV_A
PTF15 | SIUL_MSCR175 | 0000_1011 | LCU0_OUT6 | LCU0 | LCU Output | O |  | F14 | - | VDD_HV_A
PTF15 | SIUL_MSCR175 | 0000_1100 | eMIOS_0_CH[22]_Z | eMIOS_0 | eMIOS Channel | O |  | F14 | - | VDD_HV_A
PTF15 | SIUL_MSCR175 | 0000_1101 | DSPI_MSC0_PCS[1] | MSC0 | Microsecond Channel DSPI Chip Select | O |  | F14 | - | VDD_HV_A
PTF15 | SIUL_IMCR506 | 0000_0010 | eTPU_A_CH[30] | eTPU_A | eTPU channel | I |  | F14 | - | VDD_HV_A
PTF15 | SIUL_IMCR1 | 0000_0101 | CAN1_RX | CAN1 | CAN Rx channel | I |  | F14 | - | VDD_HV_A
PTF15 | SIUL_IMCR39 | 0000_0100 | EIRQ[23] | SIUL | External Interrupt | I |  | F14 | - | VDD_HV_A
PTF15 | SIUL_IMCR70 | 0000_0100 | eMIOS_0_CH[22]_Z | eMIOS_0 | eMIOS Channel | I |  | F14 | - | VDD_HV_A
PTF15 | SIUL_IMCR149 | 0000_0011 | FCCU_ERR_IN1 | FCCU | FCCU Error 1 Input | I |  | F14 | - | VDD_HV_A
PTF15 | SIUL_IMCR254 | 0000_0100 | LPSPI3_SOUT | LPSPI3 | LPSPI Serial Data Output/Data pin 0 for parallel access | I |  | F14 | - | VDD_HV_A
PTF15 | SIUL_IMCR471 | 0000_0011 | eTPU_B_CH[20] | eTPU_B | eTPU channel | I |  | F14 | - | VDD_HV_A
PTF15 | SIUL_IMCR480 | 0000_0100 | eTPU_B_CH[1] | eTPU_B | eTPU channel | I |  | F14 | - | VDD_HV_A
PTF16 | SIUL_MSCR176 | 0000_0000 | GPIO[176] | SIUL |  | I/O | GPIO Standard | G15 | - | VDD_HV_A | HI-Z | HI-Z | HI-Z | HI-Z | HI-Z | HI-Z | 0 | 0 | 0 | 0 | - | 0 | 0 | - | - | 0 | 0000 | '00000000000000000000000000000000' | '00000000001010110010100000101111'
PTF16 | SIUL_MSCR176 | 0000_0100 | ADC1_MA[0] | ADC1 | ADC Mux Output | O |  | G15 | - | VDD_HV_A
PTF16 | SIUL_MSCR176 | 0000_0101 | LPSPI3_PCS0 | LPSPI3 | Peripheral Chip Select 0 | O |  | G15 | - | VDD_HV_A
PTF16 | SIUL_MSCR176 | 0000_1000 | eTPU_A_CH[31] | eTPU_A | eTPU channel | O |  | G15 | - | VDD_HV_A
PTF16 | SIUL_MSCR176 | 0000_1001 | eTPU_B_CH[2] | eTPU_B | eTPU channel | O |  | G15 | - | VDD_HV_A
PTF16 | SIUL_MSCR176 | 0000_1010 | eTPU_B_CH[21] | eTPU_B | eTPU channel | O |  | G15 | - | VDD_HV_A
PTF16 | SIUL_MSCR176 | 0000_1011 | LCU0_OUT7 | LCU0 | LCU Output | O |  | G15 | - | VDD_HV_A
PTF16 | SIUL_MSCR176 | 0000_1100 | DSPI_MSC0_PCS[0] | MSC0 | Microsecond Channel DSPI Chip Select | O |  | G15 | - | VDD_HV_A
PTF16 | SIUL_IMCR507 | 0000_0010 | eTPU_A_CH[31] | eTPU_A | eTPU channel | I |  | G15 | - | VDD_HV_A
PTF16 | SIUL_IMCR248 | 0000_0100 | LPSPI3_PCS0 | LPSPI3 | Peripheral Chip Select 0 | I |  | G15 | - | VDD_HV_A
PTF16 | SIUL_IMCR395 | 0000_0001 | EXT_DATA0 | SDADC_0 | Sigma-Delta ADC <n> External Modulator Data Input | I |  | G15 | - | VDD_HV_A
PTF16 | SIUL_IMCR456 | 0000_0011 | eTPU_B_CH[2] | eTPU_B | eTPU channel | I |  | G15 | - | VDD_HV_A
PTF16 | SIUL_IMCR470 | 0000_0011 | eTPU_B_CH[21] | eTPU_B | eTPU channel | I |  | G15 | - | VDD_HV_A
PTF17 | SIUL_MSCR177 | 0000_0000 | GPIO[177] | SIUL |  | I/O | GPIO Standard | G14 | - | VDD_HV_A | HI-Z | HI-Z | HI-Z | HI-Z | HI-Z | HI-Z | 0 | 0 | 0 | 0 | - | 0 | 0 | - | - | 0 | 0000 | '00000000000000000000000000000000' | '00000000001010110010100000101111'
PTF17 | SIUL_MSCR177 | 0000_0100 | ADC1_MA[1] | ADC1 | ADC Mux Output | O |  | G14 | - | VDD_HV_A
PTF17 | SIUL_MSCR177 | 0000_1001 | eTPU_B_CH[22] | eTPU_B | eTPU channel | O |  | G14 | - | VDD_HV_A
PTF17 | SIUL_IMCR397 | 0000_0001 | EXT_DATA1 | SDADC_1 | Sigma-Delta ADC <n> External Modulator Data Input | I |  | G14 | - | VDD_HV_A
PTF17 | SIUL_IMCR407 | 0000_0010 | eTPU_B_CH[22] | eTPU_B | eTPU channel | I |  | G14 | - | VDD_HV_A
PTF18 | SIUL_MSCR178 | 0000_0000 | GPIO[178] | SIUL |  | I/O | GPIO Standard | H14 | - | VDD_HV_A | HI-Z | HI-Z | HI-Z | HI-Z | HI-Z | HI-Z | 0 | 0 | 0 | 0 | - | 0 | 0 | - | - | 0 | 0000 | '00000000000000000000000000000000' | '00000000001010110010100000101111'
PTF18 | SIUL_MSCR178 | 0000_0100 | ADC1_MA[2] | ADC1 | ADC Mux Output | O |  | H14 | - | VDD_HV_A
PTF18 | SIUL_MSCR178 | 0000_0101 | LPSPI3_PCS1 | LPSPI3 | Peripheral Chip Select 1/Host Request | O |  | H14 | - | VDD_HV_A
PTF18 | SIUL_MSCR178 | 0000_1000 | LPUART3_TX | LPUART3 | Transmit | O |  | H14 | - | VDD_HV_A
PTF18 | SIUL_MSCR178 | 0000_1001 | eTPU_B_CH[26] | eTPU_B | eTPU channel | O |  | H14 | - | VDD_HV_A
PTF18 | SIUL_MSCR178 | 0000_1010 | eTPU_A_CH[18] | eTPU_A | eTPU channel | O |  | H14 | - | VDD_HV_A
PTF18 | SIUL_MSCR178 | 0000_1011 | LCU1_OUT2 | LCU1 | LCU Output | O |  | H14 | - | VDD_HV_A
PTF18 | SIUL_MSCR178 | 0000_1100 | DSPI_MSC0_PCS[1] | MSC0 | Microsecond Channel DSPI Chip Select | O |  | H14 | - | VDD_HV_A
PTF18 | SIUL_IMCR249 | 0000_0010 | LPSPI3_PCS1 | LPSPI3 | Peripheral Chip Select 1/Host Request | I |  | H14 | - | VDD_HV_A
PTF18 | SIUL_IMCR366 | 0000_1001 | LPUART3_TX | LPUART3 | Transmit | I |  | H14 | - | VDD_HV_A
PTF18 | SIUL_IMCR382 | 0000_0010 | eTPU_B_CH[26] | eTPU_B | eTPU channel | I |  | H14 | - | VDD_HV_A
PTF18 | SIUL_IMCR399 | 0000_0001 | EXT_DATA2 | SDADC_2 | Sigma-Delta ADC <n> External Modulator Data Input | I |  | H14 | - | VDD_HV_A
PTF18 | SIUL_IMCR467 | 0000_0011 | eTPU_A_CH[18] | eTPU_A | eTPU channel | I |  | H14 | - | VDD_HV_A
PTF19 | SIUL_MSCR179 | 0000_0000 | GPIO[179] | SIUL |  | I/O | GPIO Standard | J11 | - | VDD_HV_A | HI-Z | HI-Z | HI-Z | HI-Z | HI-Z | HI-Z | 0 | 0 | 0 | 0 | - | 0 | 0 | - | - | 0 | 0000 | '00000000000000000000000000000000' | '00000000001010110010100000101111'
PTF19 | SIUL_MSCR179 | 0000_0100 | ADC0_MA[2] | ADC0 | ADC Mux Output | O |  | J11 | - | VDD_HV_A
PTF19 | SIUL_MSCR179 | 0000_0101 | LPSPI3_PCS2 | LPSPI3 | Peripheral Chip Select 2/Data pin 2 for parallel access | O |  | J11 | - | VDD_HV_A
PTF19 | SIUL_MSCR179 | 0000_0110 | HSE_TAMPER_LOOP_OUT0 | HSE | HSE External Tamper Output | O |  | J11 | - | VDD_HV_A
PTF19 | SIUL_MSCR179 | 0000_1000 | eMIOS_0_CH[5]_Z | eMIOS_0 | eMIOS Channel | O |  | J11 | - | VDD_HV_A
PTF19 | SIUL_MSCR179 | 0000_1001 | eTPU_B_CH[23] | eTPU_B | eTPU channel | O |  | J11 | - | VDD_HV_A
PTF19 | - | - | WKPU[31] | WKPU | Wakeup Input | I |  | J11 | - | VDD_HV_A
PTF19 | SIUL_IMCR53 | 0000_0111 | eMIOS_0_CH[5]_Z | eMIOS_0 | eMIOS Channel | I |  | J11 | - | VDD_HV_A
PTF19 | SIUL_IMCR190 | 0000_1001 | LPUART3_RX | LPUART3 | Receive | I |  | J11 | - | VDD_HV_A
PTF19 | SIUL_IMCR250 | 0000_0010 | LPSPI3_PCS2 | LPSPI3 | Peripheral Chip Select 2/Data pin 2 for parallel access | I |  | J11 | - | VDD_HV_A
PTF19 | SIUL_IMCR379 | 0000_0010 | eTPU_B_CH[23] | eTPU_B | eTPU channel | I |  | J11 | - | VDD_HV_A
PTF20 | SIUL_MSCR180 | 0000_0000 | GPIO[180] | SIUL |  | I/O | GPIO Standard Plus | J15 | - | VDD_HV_A | HI-Z | HI-Z | HI-Z | HI-Z | HI-Z | HI-Z | 0 | 0 | 0 | 0 | - | 0 | 0 | 0 | - | 0 | 0000 | '00000000000000000000000000000000' | '00000000001010110010100100101111'
PTF20 | SIUL_MSCR180 | 0000_0100 | LPI2C0_SCL | LPI2C0 | LPI2C Clock I/O | O |  | J15 | - | VDD_HV_A
PTF20 | SIUL_MSCR180 | 0000_0101 | LPSPI3_PCS3 | LPSPI3 | Peripheral Chip Select 3/Data pin 3 for parallel access | O |  | J15 | - | VDD_HV_A
PTF20 | SIUL_MSCR180 | 0000_0110 | CAN0_TX | CAN0 | CAN Tx Channel | O |  | J15 | - | VDD_HV_A
PTF20 | SIUL_MSCR180 | 0000_0111 | FXIO_D4 | FXIO | FlexIO Bi-directional Shift/timer I/O | O |  | J15 | - | VDD_HV_A
PTF20 | SIUL_MSCR180 | 0000_1000 | LPUART0_TX | LPUART0 | Transmit | O |  | J15 | - | VDD_HV_A
PTF20 | SIUL_MSCR180 | 0000_1001 | eTPU_A_CH[29] | eTPU_A | eTPU channel | O |  | J15 | - | VDD_HV_A
PTF20 | SIUL_MSCR180 | 0000_1010 | eTPU_B_CH[0] | eTPU_B | eTPU channel | O |  | J15 | - | VDD_HV_A
PTF20 | SIUL_MSCR180 | 0000_1011 | eTPU_B_CH[19] | eTPU_B | eTPU channel | O |  | J15 | - | VDD_HV_A
PTF20 | SIUL_MSCR180 | 0000_1100 | LCU0_OUT5 | LCU0 | LCU Output | O |  | J15 | - | VDD_HV_A
PTF20 | SIUL_MSCR180 | 0000_1101 | eMIOS_0_CH[13]_Z | eMIOS_0 | eMIOS Channel | O |  | J15 | - | VDD_HV_A
PTF20 | SIUL_IMCR503 | 0000_0010 | eTPU_A_CH[29] | eTPU_A | eTPU channel | I |  | J15 | - | VDD_HV_A
PTF20 | SIUL_IMCR61 | 0000_0111 | eMIOS_0_CH[13]_Z | eMIOS_0 | eMIOS Channel | I |  | J15 | - | VDD_HV_A
PTF20 | SIUL_IMCR156 | 0000_1000 | FXIO_D4 | FXIO | FlexIO Bi-directional Shift/timer I/O | I |  | J15 | - | VDD_HV_A
PTF20 | SIUL_IMCR212 | 0000_0011 | LPI2C0_SCL | LPI2C0 | LPI2C Clock I/O | I |  | J15 | - | VDD_HV_A
PTF20 | SIUL_IMCR251 | 0000_0010 | LPSPI3_PCS3 | LPSPI3 | Peripheral Chip Select 3/Data pin 3 for parallel access | I |  | J15 | - | VDD_HV_A
PTF20 | SIUL_IMCR363 | 0000_1011 | LPUART0_TX | LPUART0 | Transmit | I |  | J15 | - | VDD_HV_A
PTF20 | SIUL_IMCR398 | 0000_0001 | EXT_CLKIN1 | SDADC_1 | SDADC External Modulator Clock | I |  | J15 | - | VDD_HV_A
PTF20 | SIUL_IMCR403 | 0000_0010 | DSPI_MSC0_SIN | MSC0 | DSPI Serial IN | I |  | J15 | - | VDD_HV_A
PTF20 | SIUL_IMCR435 | 0000_0011 | eTPU_B_TCRCLK | eTPU_B | eTPU Time Base Clock | I |  | J15 | - | VDD_HV_A
PTF20 | SIUL_IMCR459 | 0000_0011 | eTPU_B_CH[0] | eTPU_B | eTPU channel | I |  | J15 | - | VDD_HV_A
PTF20 | SIUL_IMCR460 | 0000_0011 | eTPU_B_CH[19] | eTPU_B | eTPU channel | I |  | J15 | - | VDD_HV_A
PTF21 | SIUL_MSCR181 | 0000_0000 | GPIO[181] | SIUL |  | I/O | GPIO Standard Plus | K14 | - | VDD_HV_A | HI-Z | HI-Z | HI-Z | HI-Z | HI-Z | HI-Z | 0 | 0 | 0 | 0 | - | 0 | 0 | 0 | - | 0 | 0000 | '00000000000000000000000000000000' | '00000000001010110010100100101111'
PTF21 | SIUL_MSCR181 | 0000_0100 | LPI2C0_SDA | LPI2C0 | LPI2C Data I/O | O |  | K14 | - | VDD_HV_A
PTF21 | SIUL_MSCR181 | 0000_0101 | LPSPI1_PCS0 | LPSPI1 | Peripheral Chip Select 0 | O |  | K14 | - | VDD_HV_A
PTF21 | SIUL_MSCR181 | 0000_0111 | FXIO_D5 | FXIO | FlexIO Bi-directional Shift/timer I/O | O |  | K14 | - | VDD_HV_A
PTF21 | SIUL_MSCR181 | 0000_1000 | eTPU_B_CH[24] | eTPU_B | eTPU channel | O |  | K14 | - | VDD_HV_A
PTF21 | SIUL_MSCR181 | 0000_1001 | eTPU_A_CH[14] | eTPU_A | eTPU channel | O |  | K14 | - | VDD_HV_A
PTF21 | SIUL_MSCR181 | 0000_1010 | LCU1_OUT0 | LCU1 | LCU Output | O |  | K14 | - | VDD_HV_A
PTF21 | SIUL_MSCR181 | 0000_1011 | eMIOS_0_CH[14]_Z | eMIOS_0 | eMIOS Channel | O |  | K14 | - | VDD_HV_A
PTF21 | SIUL_MSCR181 | 0000_1100 | DSPI_MSC0_SOUT | MSC0 | Microsecond Channel DSPI Serial OUT | O |  | K14 | - | VDD_HV_A
PTF21 | - | - | WKPU[17] | WKPU | Wakeup Input | I |  | K14 | - | VDD_HV_A
PTF21 | SIUL_IMCR0 | 0000_0101 | CAN0_RX | CAN0 | CAN Rx channel | I |  | K14 | - | VDD_HV_A
PTF21 | SIUL_IMCR62 | 0000_0111 | eMIOS_0_CH[14]_Z | eMIOS_0 | eMIOS Channel | I |  | K14 | - | VDD_HV_A
PTF21 | SIUL_IMCR157 | 0000_1011 | FXIO_D5 | FXIO | FlexIO Bi-directional Shift/timer I/O | I |  | K14 | - | VDD_HV_A
PTF21 | SIUL_IMCR187 | 0000_1011 | LPUART0_RX | LPUART0 | Receive | I |  | K14 | - | VDD_HV_A
PTF21 | SIUL_IMCR214 | 0000_0011 | LPI2C0_SDA | LPI2C0 | LPI2C Data I/O | I |  | K14 | - | VDD_HV_A
PTF21 | SIUL_IMCR232 | 0000_0100 | LPSPI1_PCS0 | LPSPI1 | Peripheral Chip Select 0 | I |  | K14 | - | VDD_HV_A
PTF21 | SIUL_IMCR380 | 0000_0010 | eTPU_B_CH[24] | eTPU_B | eTPU channel | I |  | K14 | - | VDD_HV_A
PTF21 | SIUL_IMCR400 | 0000_0001 | EXT_CLKIN2 | SDADC_2 | SDADC External Modulator Clock | I |  | K14 | - | VDD_HV_A
PTF21 | SIUL_IMCR473 | 0000_0011 | eTPU_A_CH[14] | eTPU_A | eTPU channel | I |  | K14 | - | VDD_HV_A
PTF23 | SIUL_MSCR183 | 0000_0000 | GPIO[183] | SIUL |  | I/O | GPIO Standard | M14 | 103 | VDD_HV_A | HI-Z | HI-Z | HI-Z | HI-Z | HI-Z | HI-Z | 0 | 0 | 0 | 0 | - | 0 | 0 | - | - | 0 | 0000 | '00000000000000000000000000000000' | '00000000001010110010100000101111'
PTF23 | SIUL_MSCR183 | 0000_0101 | LPSPI3_PCS3 | LPSPI3 | Peripheral Chip Select 3/Data pin 3 for parallel access | O |  | M14 | 103 | VDD_HV_A
PTF23 | SIUL_MSCR183 | 0000_1000 | LPUART1_TX | LPUART1 | Transmit | O |  | M14 | 103 | VDD_HV_A
PTF23 | SIUL_MSCR183 | 0000_1001 | LPCMP0_OUT | LPCMP0 | Comparator Output trigger | O |  | M14 | 103 | VDD_HV_A
PTF23 | SIUL_MSCR183 | 0000_1010 | eTPU_B_CH[7] | eTPU_B | eTPU channel | O |  | M14 | 103 | VDD_HV_A
PTF23 | SIUL_MSCR183 | 0000_1011 | eTPU_A_CH[13] | eTPU_A | eTPU channel | O |  | M14 | 103 | VDD_HV_A
PTF23 | SIUL_MSCR183 | 0000_1101 | DSPI_MSC0_PCS[0] | MSC0 | Microsecond Channel DSPI Chip Select | O |  | M14 | 103 | VDD_HV_A
PTF23 | SIUL_IMCR251 | 0000_0011 | LPSPI3_PCS3 | LPSPI3 | Peripheral Chip Select 3/Data pin 3 for parallel access | I |  | M14 | 103 | VDD_HV_A
PTF23 | SIUL_IMCR364 | 0000_1100 | LPUART1_TX | LPUART1 | Transmit | I |  | M14 | 103 | VDD_HV_A
PTF23 | SIUL_IMCR388 | 0000_0100 | EVTI_0 | TRACE | Debug Event Trigger | I |  | M14 | 103 | VDD_HV_A
PTF23 | SIUL_IMCR463 | 0000_0010 | eTPU_B_CH[7] | eTPU_B | eTPU channel | I |  | M14 | 103 | VDD_HV_A
PTF23 | SIUL_IMCR464 | 0000_0010 | eTPU_A_CH[13] | eTPU_A | eTPU channel | I |  | M14 | 103 | VDD_HV_A
PTF24 | SIUL_MSCR184 | 0000_0000 | GPIO[184] | SIUL |  | I/O | GPIO Standard | M12 | - | VDD_HV_A | HI-Z | HI-Z | HI-Z | HI-Z | HI-Z | HI-Z | 0 | 0 | 0 | 0 | - | 0 | 0 | - | - | 0 | 0000 | '00000000000000000000000000000000' | '00000000001010110010100000101111'
PTF24 | SIUL_MSCR184 | 0000_1000 | eMIOS_0_CH[8]_Z | eMIOS_0 | eMIOS Channel | O |  | M12 | - | VDD_HV_A
PTF24 | - | - | WKPU[54] | WKPU | Wakeup Input | I |  | M12 | - | VDD_HV_A
PTF24 | SIUL_IMCR56 | 0000_0110 | eMIOS_0_CH[8]_Z | eMIOS_0 | eMIOS Channel | I |  | M12 | - | VDD_HV_A
PTF24 | SIUL_IMCR188 | 0000_1100 | LPUART1_RX | LPUART1 | Receive | I |  | M12 | - | VDD_HV_A
PTF24 | SIUL_IMCR388 | 0000_0011 | EVTI_0 | TRACE | Debug Event Trigger | I |  | M12 | - | VDD_HV_A
PTF25 | SIUL_MSCR185 | 0000_0000 | GPIO[185] | SIUL |  | I/O | GPIO Standard Plus | P12 | - | VDD_HV_A | HI-Z | HI-Z | HI-Z | HI-Z | HI-Z | HI-Z | 0 | 0 | 0 | 0 | - | 0 | 0 | 0 | - | 0 | 0000 | '00000000000000000000000000000000' | '00000000001010110010100100101111'
PTF25 | SIUL_MSCR185 | 0000_0001 | CAN2_TX | CAN2 | CAN Tx Channel | O |  | P12 | - | VDD_HV_A
PTF25 | SIUL_MSCR185 | 0000_0101 | LPSPI2_PCS2 | LPSPI2 | Peripheral Chip Select 2/Data pin 2 for parallel access | O |  | P12 | - | VDD_HV_A
PTF25 | SIUL_MSCR185 | 0000_0110 | LPSPI4_PCS0 | LPSPI4 | Peripheral Chip Select 0 | O |  | P12 | - | VDD_HV_A
PTF25 | SIUL_MSCR185 | 0000_0111 | FXIO_D6 | FXIO | FlexIO Bi-directional Shift/timer I/O | O |  | P12 | - | VDD_HV_A
PTF25 | SIUL_MSCR185 | 0000_1000 | DSPI_MSC0_PCS[0] | MSC0 | Microsecond Channel DSPI Chip Select | O |  | P12 | - | VDD_HV_A
PTF25 | SIUL_MSCR185 | 0000_1001 | eMIOS_0_CH[9]_Z | eMIOS_0 | eMIOS Channel | O |  | P12 | - | VDD_HV_A
PTF25 | SIUL_MSCR185 | 0000_1010 | EVTO_0 | TRACE | Debug Event Trigger | O |  | P12 | - | VDD_HV_A
PTF25 | SIUL_MSCR185 | 0000_1011 | eTPU_B_CH[0] | eTPU_B | eTPU channel | O |  | P12 | - | VDD_HV_A
PTF25 | SIUL_IMCR57 | 0000_1000 | eMIOS_0_CH[9]_Z | eMIOS_0 | eMIOS Channel | I |  | P12 | - | VDD_HV_A
PTF25 | SIUL_IMCR158 | 0000_1010 | FXIO_D6 | FXIO | FlexIO Bi-directional Shift/timer I/O | I |  | P12 | - | VDD_HV_A
PTF25 | SIUL_IMCR243 | 0000_0011 | LPSPI2_PCS2 | LPSPI2 | Peripheral Chip Select 2/Data pin 2 for parallel access | I |  | P12 | - | VDD_HV_A
PTF25 | SIUL_IMCR255 | 0000_0011 | LPSPI4_PCS0 | LPSPI4 | Peripheral Chip Select 0 | I |  | P12 | - | VDD_HV_A
PTF25 | SIUL_IMCR435 | 0000_0100 | eTPU_B_TCRCLK | eTPU_B | eTPU Time Base Clock | I |  | P12 | - | VDD_HV_A
PTF25 | SIUL_IMCR459 | 0000_0100 | eTPU_B_CH[0] | eTPU_B | eTPU channel | I |  | P12 | - | VDD_HV_A
PTF26 | SIUL_MSCR186 | 0000_0000 | GPIO[186] | SIUL |  | I/O | GPIO Standard | R12 | - | VDD_HV_A | HI-Z | HI-Z | HI-Z | HI-Z | HI-Z | HI-Z | 0 | 0 | 0 | 0 | - | 0 | 0 | - | - | 0 | 0000 | '00000000000000000000000000000000' | '00000000001010110010100000101111'
PTF26 | SIUL_MSCR186 | 0000_0101 | LPSPI2_PCS3 | LPSPI2 | Peripheral Chip Select 3/Data pin 3 for parallel access | O |  | R12 | - | VDD_HV_A
PTF26 | SIUL_MSCR186 | 0000_0110 | LPSPI4_PCS1 | LPSPI4 | Peripheral Chip Select 1/Host Request | O |  | R12 | - | VDD_HV_A
PTF26 | SIUL_MSCR186 | 0000_1000 | eMIOS_0_CH[10]_Z | eMIOS_0 | eMIOS Channel | O |  | R12 | - | VDD_HV_A
PTF26 | SIUL_MSCR186 | 0000_1001 | eTPU_B_CH[2] | eTPU_B | eTPU channel | O |  | R12 | - | VDD_HV_A
PTF26 | - | - | WKPU[57] | WKPU | Wakeup Input | I |  | R12 | - | VDD_HV_A
PTF26 | SIUL_IMCR2 | 0000_0101 | CAN2_RX | CAN2 | CAN Rx channel | I |  | R12 | - | VDD_HV_A
PTF26 | SIUL_IMCR58 | 0000_0110 | eMIOS_0_CH[10]_Z | eMIOS_0 | eMIOS Channel | I |  | R12 | - | VDD_HV_A
PTF26 | SIUL_IMCR244 | 0000_0010 | LPSPI2_PCS3 | LPSPI2 | Peripheral Chip Select 3/Data pin 3 for parallel access | I |  | R12 | - | VDD_HV_A
PTF26 | SIUL_IMCR256 | 0000_0010 | LPSPI4_PCS1 | LPSPI4 | Peripheral Chip Select 1/Host Request | I |  | R12 | - | VDD_HV_A
PTF26 | SIUL_IMCR438 | 0000_0010 | LPUART_MSC0_RX | MSC0 | Microsecond Channel LPUART Receive | I |  | R12 | - | VDD_HV_A
PTF26 | SIUL_IMCR456 | 0000_0100 | eTPU_B_CH[2] | eTPU_B | eTPU channel | I |  | R12 | - | VDD_HV_A
PTF27 | SIUL_MSCR187 | 0000_0000 | GPIO[187] | SIUL |  | I/O | GPIO Standard | P13 | - | VDD_HV_A | HI-Z | HI-Z | HI-Z | HI-Z | HI-Z | HI-Z | 0 | 0 | 0 | 0 | - | 0 | 0 | - | - | 0 | 0000 | '00000000000000000000000000000000' | '00000000001010110010100000101111'
PTF27 | SIUL_MSCR187 | 0000_0110 | LPSPI4_PCS2 | LPSPI4 | Peripheral Chip Select 2/Data pin 2 for parallel access | O |  | P13 | - | VDD_HV_A
PTF27 | SIUL_MSCR187 | 0000_1000 | DSPI_MSC0_PCS[0] | MSC0 | Microsecond Channel DSPI Chip Select | O |  | P13 | - | VDD_HV_A
PTF27 | SIUL_MSCR187 | 0000_1001 | LPUART3_TX | LPUART3 | Transmit | O |  | P13 | - | VDD_HV_A
PTF27 | SIUL_MSCR187 | 0000_1011 | eMIOS_0_CH[11]_Z | eMIOS_0 | eMIOS Channel | O |  | P13 | - | VDD_HV_A
PTF27 | SIUL_MSCR187 | 0000_1100 | eTPU_B_CH[30] | eTPU_B | eTPU channel | O |  | P13 | - | VDD_HV_A
PTF27 | SIUL_IMCR59 | 0000_0111 | eMIOS_0_CH[11]_Z | eMIOS_0 | eMIOS Channel | I |  | P13 | - | VDD_HV_A
PTF27 | SIUL_IMCR257 | 0000_0011 | LPSPI4_PCS2 | LPSPI4 | Peripheral Chip Select 2/Data pin 2 for parallel access | I |  | P13 | - | VDD_HV_A
PTF27 | SIUL_IMCR366 | 0000_1010 | LPUART3_TX | LPUART3 | Transmit | I |  | P13 | - | VDD_HV_A
PTF27 | SIUL_IMCR386 | 0000_0011 | eTPU_B_CH[30] | eTPU_B | eTPU channel | I |  | P13 | - | VDD_HV_A
PTF28 | SIUL_MSCR188 | 0000_0000 | GPIO[188] | SIUL |  | I/O | GPIO Standard Plus | L10 | - | VDD_HV_A | HI-Z | HI-Z | MDM* | MDM* | MDM* | MDM* | 0 | 0 | 0 | 0 | - | 0 | 0 | 0 | - | 0 | 0000 | '00000000000000000000000000000000' | '00000000001010110010100100101111'
PTF28 | SIUL_MSCR188 | 0000_0100 | FXIO_D7 | FXIO | FlexIO Bi-directional Shift/timer I/O | O |  | L10 | - | VDD_HV_A
PTF28 | SIUL_MSCR188 | 0000_0101 | LPSPI0_PCS0 | LPSPI0 | Peripheral Chip Select 0 | O |  | L10 | - | VDD_HV_A
PTF28 | SIUL_MSCR188 | 0000_0110 | LPSPI4_PCS3 | LPSPI4 | Peripheral Chip Select 3/Data pin 3 for parallel access | O |  | L10 | - | VDD_HV_A
PTF28 | SIUL_MSCR188 | 0000_0111 | TRACE_ETM_D5 | TRACE | ETM Trace Data | O |  | L10 | - | VDD_HV_A
PTF28 | SIUL_IMCR159 | 0000_1000 | FXIO_D7 | FXIO | FlexIO Bi-directional Shift/timer I/O | I |  | L10 | - | VDD_HV_A
PTF28 | SIUL_IMCR190 | 0000_1010 | LPUART3_RX | LPUART3 | Receive | I |  | L10 | - | VDD_HV_A
PTF28 | SIUL_IMCR221 | 0000_0100 | LPSPI0_PCS0 | LPSPI0 | Peripheral Chip Select 0 | I |  | L10 | - | VDD_HV_A
PTF28 | SIUL_IMCR258 | 0000_0010 | LPSPI4_PCS3 | LPSPI4 | Peripheral Chip Select 3/Data pin 3 for parallel access | I |  | L10 | - | VDD_HV_A
PTF29 | SIUL_MSCR189 | 0000_0000 | GPIO[189] | SIUL |  | I/O | GPIO Standard Plus | K4 | - | VDD_HV_A | HI-Z | HI-Z | HI-Z | HI-Z | HI-Z | HI-Z | 0 | 0 | 0 | 0 | - | 0 | 0 | 0 | - | 0 | 0000 | '00000000000000000000000000000000' | '00000000001010110010100100101111'
PTF29 | SIUL_MSCR189 | 0000_0001 | CAN3_TX | CAN3 | CAN Tx Channel | O |  | K4 | - | VDD_HV_A
PTF29 | SIUL_MSCR189 | 0000_0100 | ADC1_MA[0] | ADC1 | ADC Mux Output | O |  | K4 | - | VDD_HV_A
PTF29 | SIUL_MSCR189 | 0000_0101 | LPSPI3_PCS1 | LPSPI3 | Peripheral Chip Select 1/Host Request | O |  | K4 | - | VDD_HV_A
PTF29 | SIUL_MSCR189 | 0000_0111 | FXIO_D8 | FXIO | FlexIO Bi-directional Shift/timer I/O | O |  | K4 | - | VDD_HV_A
PTF29 | SIUL_MSCR189 | 0000_1000 | eMIOS_0_CH[13]_Z | eMIOS_0 | eMIOS Channel | O |  | K4 | - | VDD_HV_A
PTF29 | SIUL_MSCR189 | 0000_1010 | LPI2C1_SCL | LPI2C1 | LPI2C Clock I/O | O |  | K4 | - | VDD_HV_A
PTF29 | SIUL_MSCR189 | 0000_1011 | eTPU_B_CH[29] | eTPU_B | eTPU channel | O |  | K4 | - | VDD_HV_A
PTF29 | SIUL_MSCR189 | 0000_1100 | eTPU_A_CH[0] | eTPU_A | eTPU channel | O |  | K4 | - | VDD_HV_A
PTF29 | SIUL_MSCR189 | 0000_1101 | eTPU_A_CH[21] | eTPU_A | eTPU channel | O |  | K4 | - | VDD_HV_A
PTF29 | SIUL_MSCR189 | 0000_1110 | LCU1_OUT5 | LCU1 | LCU Output | O |  | K4 | - | VDD_HV_A
PTF29 | SIUL_IMCR61 | 0000_0110 | eMIOS_0_CH[13]_Z | eMIOS_0 | eMIOS Channel | I |  | K4 | - | VDD_HV_A
PTF29 | SIUL_IMCR160 | 0000_0110 | FXIO_D8 | FXIO | FlexIO Bi-directional Shift/timer I/O | I |  | K4 | - | VDD_HV_A
PTF29 | SIUL_IMCR211 | 0000_0100 | LPI2C0_HREQ | LPI2C0 | LPI2C Host Request Input | I |  | K4 | - | VDD_HV_A
PTF29 | SIUL_IMCR217 | 0000_0111 | LPI2C1_SCL | LPI2C1 | LPI2C Clock I/O | I |  | K4 | - | VDD_HV_A
PTF29 | SIUL_IMCR249 | 0000_0011 | LPSPI3_PCS1 | LPSPI3 | Peripheral Chip Select 1/Host Request | I |  | K4 | - | VDD_HV_A
PTF29 | SIUL_IMCR385 | 0000_0010 | eTPU_B_CH[29] | eTPU_B | eTPU channel | I |  | K4 | - | VDD_HV_A
PTF29 | SIUL_IMCR434 | 0000_0101 | eTPU_A_TCRCLK | eTPU_A | eTPU Time Base Clock | I |  | K4 | - | VDD_HV_A
PTF29 | SIUL_IMCR447 | 0000_0101 | eTPU_A_CH[0] | eTPU_A | eTPU channel | I |  | K4 | - | VDD_HV_A
PTF29 | SIUL_IMCR475 | 0000_0011 | eTPU_A_CH[21] | eTPU_A | eTPU channel | I |  | K4 | - | VDD_HV_A
PTF30 | SIUL_MSCR190 | 0000_0000 | GPIO[190] | SIUL |  | I/O | GPIO Standard | K3 | - | VDD_HV_A | HI-Z | HI-Z | HI-Z | HI-Z | HI-Z | HI-Z | 0 | 0 | 0 | 0 | - | 0 | 0 | - | - | 0 | 0000 | '00000000000000000000000000000000' | '00000000001010110010100000101111'
PTF30 | SIUL_MSCR190 | 0000_0100 | ADC1_MA[1] | ADC1 | ADC Mux Output | O |  | K3 | - | VDD_HV_A
PTF30 | SIUL_MSCR190 | 0000_1000 | eMIOS_0_CH[14]_Z | eMIOS_0 | eMIOS Channel | O |  | K3 | - | VDD_HV_A
PTF30 | SIUL_MSCR190 | 0000_1001 | eTPU_B_CH[31] | eTPU_B | eTPU channel | O |  | K3 | - | VDD_HV_A
PTF30 | - | - | WKPU[58] | WKPU | Wakeup Input | I |  | K3 | - | VDD_HV_A
PTF30 | SIUL_IMCR3 | 0000_0101 | CAN3_RX | CAN3 | CAN Rx channel | I |  | K3 | - | VDD_HV_A
PTF30 | SIUL_IMCR62 | 0000_0110 | eMIOS_0_CH[14]_Z | eMIOS_0 | eMIOS Channel | I |  | K3 | - | VDD_HV_A
PTF30 | SIUL_IMCR387 | 0000_0011 | eTPU_B_CH[31] | eTPU_B | eTPU channel | I |  | K3 | - | VDD_HV_A
PTF31 | SIUL_MSCR191 | 0000_0000 | GPIO[191] | SIUL |  | I/O | GPIO Standard Plus | L9 | 87 | VDD_HV_A | HI-Z | HI-Z | MDM* | MDM* | MDM* | MDM* | 0 | 0 | 0 | 0 | - | 0 | 0 | 0 | - | 0 | 0000 | '00000000000000000000000000000000' | '00000000001010110010100100101111'
PTF31 | SIUL_MSCR191 | 0000_0001 | ADC1_MA[2] | ADC1 | ADC Mux Output | O |  | L9 | 87 | VDD_HV_A
PTF31 | SIUL_MSCR191 | 0000_0110 | FXIO_D9 | FXIO | FlexIO Bi-directional Shift/timer I/O | O |  | L9 | 87 | VDD_HV_A
PTF31 | SIUL_MSCR191 | 0000_0111 | TRACE_ETM_D3 | TRACE | ETM Trace Data | O |  | L9 | 87 | VDD_HV_A
PTF31 | SIUL_MSCR191 | 0000_1000 | eMIOS_0_CH[15]_Z | eMIOS_0 | eMIOS Channel | O |  | L9 | 87 | VDD_HV_A
PTF31 | SIUL_MSCR191 | 0000_1001 | EMAC_MII_RMII_TX_EN | EMAC | ENET Transmit Enable | O |  | L9 | 87 | VDD_HV_A
PTF31 | SIUL_IMCR63 | 0000_1000 | eMIOS_0_CH[15]_Z | eMIOS_0 | eMIOS Channel | I |  | L9 | 87 | VDD_HV_A
PTF31 | SIUL_IMCR161 | 0000_0101 | FXIO_D9 | FXIO | FlexIO Bi-directional Shift/timer I/O | I |  | L9 | 87 | VDD_HV_A
PTF31 | SIUL_IMCR350 | 0000_0011 | TRGMUX_IN6 | TRGMUX | Trigger Mux Input | I |  | L9 | 87 | VDD_HV_A
PTG0 | SIUL_MSCR192 | 0000_0000 | GPIO[192] | SIUL |  | I/O | GPIO Standard | J2 | - | VDD_HV_A | HI-Z | HI-Z | HI-Z | HI-Z | HI-Z | HI-Z | 0 | 0 | 0 | 0 | - | 0 | 0 | - | - | 0 | 0000 | '00000000000000000000000000000000' | '00000000001010110010100000101111'
PTG0 | SIUL_MSCR192 | 0000_1000 | eMIOS_0_CH[6]_Z | eMIOS_0 | eMIOS Channel | O |  | J2 | - | VDD_HV_A
PTG0 | SIUL_MSCR192 | 0000_1001 | eTPU_A_CH[8] | eTPU_A | eTPU channel | O |  | J2 | - | VDD_HV_A
PTG0 | SIUL_IMCR24 | 0000_0101 | EIRQ[8] | SIUL | External Interrupt | I |  | J2 | - | VDD_HV_A
PTG0 | SIUL_IMCR54 | 0000_0110 | eMIOS_0_CH[6]_Z | eMIOS_0 | eMIOS Channel | I |  | J2 | - | VDD_HV_A
PTG0 | SIUL_IMCR450 | 0000_0011 | eTPU_A_CH[8] | eTPU_A | eTPU channel | I |  | J2 | - | VDD_HV_A
PTG1 | SIUL_MSCR193 | 0000_0000 | GPIO[193] | SIUL |  | I/O | GPIO Standard | H2 | - | VDD_HV_A | HI-Z | HI-Z | HI-Z | HI-Z | HI-Z | HI-Z | 0 | 0 | 0 | 0 | - | 0 | 0 | - | - | 0 | 0000 | '00000000000000000000000000000000' | '00000000001010110010100000101111'
PTG1 | SIUL_MSCR193 | 0000_1000 | eMIOS_0_CH[17]_Z | eMIOS_0 | eMIOS Channel | O |  | H2 | - | VDD_HV_A
PTG1 | SIUL_MSCR193 | 0000_1001 | eTPU_A_CH[13] | eTPU_A | eTPU channel | O |  | H2 | - | VDD_HV_A
PTG1 | SIUL_IMCR25 | 0000_0101 | EIRQ[9] | SIUL | External Interrupt | I |  | H2 | - | VDD_HV_A
PTG1 | SIUL_IMCR65 | 0000_0110 | eMIOS_0_CH[17]_Z | eMIOS_0 | eMIOS Channel | I |  | H2 | - | VDD_HV_A
PTG1 | SIUL_IMCR464 | 0000_0011 | eTPU_A_CH[13] | eTPU_A | eTPU channel | I |  | H2 | - | VDD_HV_A
PTG2 | SIUL_MSCR194 | 0000_0000 | GPIO[194] | SIUL |  | I/O | GPIO Standard | J3 | - | VDD_HV_A | HI-Z | HI-Z | HI-Z | HI-Z | HI-Z | HI-Z | 0 | 0 | 0 | 0 | - | 0 | 0 | - | - | 0 | 0000 | '00000000000000000000000000000000' | '00000000001010110010100000101111'
PTG2 | SIUL_MSCR194 | 0000_1000 | eTPU_B_CH[30] | eTPU_B | eTPU channel | O |  | J3 | - | VDD_HV_A
PTG2 | SIUL_MSCR194 | 0000_1001 | eTPU_A_CH[1] | eTPU_A | eTPU channel | O |  | J3 | - | VDD_HV_A
PTG2 | SIUL_MSCR194 | 0000_1010 | eTPU_A_CH[22] | eTPU_A | eTPU channel | O |  | J3 | - | VDD_HV_A
PTG2 | SIUL_MSCR194 | 0000_1011 | LCU1_OUT6 | LCU1 | LCU Output | O |  | J3 | - | VDD_HV_A
PTG2 | SIUL_IMCR26 | 0000_0101 | EIRQ[10] | SIUL | External Interrupt | I |  | J3 | - | VDD_HV_A
PTG2 | SIUL_IMCR386 | 0000_0010 | eTPU_B_CH[30] | eTPU_B | eTPU channel | I |  | J3 | - | VDD_HV_A
PTG2 | SIUL_IMCR388 | 0000_0001 | EVTI_0 | TRACE | Debug Event Trigger | I |  | J3 | - | VDD_HV_A
PTG2 | SIUL_IMCR449 | 0000_0101 | eTPU_A_CH[1] | eTPU_A | eTPU channel | I |  | J3 | - | VDD_HV_A
PTG2 | SIUL_IMCR465 | 0000_0011 | eTPU_A_CH[22] | eTPU_A | eTPU channel | I |  | J3 | - | VDD_HV_A
PTG3 | SIUL_MSCR195 | 0000_0000 | GPIO[195] | SIUL |  | I/O | GPIO Standard | K2 | - | VDD_HV_A | HI-Z | HI-Z | HI-Z | HI-Z | HI-Z | HI-Z | 0 | 0 | 0 | 0 | - | 0 | 0 | - | - | 0 | 0000 | '00000000000000000000000000000000' | '00000000001010110010100000101111'
PTG3 | SIUL_MSCR195 | 0000_1000 | eMIOS_0_CH[19]_Z | eMIOS_0 | eMIOS Channel | O |  | K2 | - | VDD_HV_A
PTG3 | SIUL_MSCR195 | 0000_1001 | EVTO_0 | TRACE | Debug Event Trigger | O |  | K2 | - | VDD_HV_A
PTG3 | SIUL_MSCR195 | 0000_1010 | eTPU_B_CH[31] | eTPU_B | eTPU channel | O |  | K2 | - | VDD_HV_A
PTG3 | SIUL_MSCR195 | 0000_1011 | eTPU_A_CH[2] | eTPU_A | eTPU channel | O |  | K2 | - | VDD_HV_A
PTG3 | SIUL_MSCR195 | 0000_1100 | eTPU_A_CH[23] | eTPU_A | eTPU channel | O |  | K2 | - | VDD_HV_A
PTG3 | SIUL_MSCR195 | 0000_1101 | LCU1_OUT7 | LCU1 | LCU Output | O |  | K2 | - | VDD_HV_A
PTG3 | SIUL_IMCR27 | 0000_0101 | EIRQ[11] | SIUL | External Interrupt | I |  | K2 | - | VDD_HV_A
PTG3 | SIUL_IMCR67 | 0000_1000 | eMIOS_0_CH[19]_Z | eMIOS_0 | eMIOS Channel | I |  | K2 | - | VDD_HV_A
PTG3 | SIUL_IMCR387 | 0000_0010 | eTPU_B_CH[31] | eTPU_B | eTPU channel | I |  | K2 | - | VDD_HV_A
PTG3 | SIUL_IMCR446 | 0000_0101 | eTPU_A_CH[2] | eTPU_A | eTPU channel | I |  | K2 | - | VDD_HV_A
PTG3 | SIUL_IMCR461 | 0000_0011 | eTPU_A_CH[23] | eTPU_A | eTPU channel | I |  | K2 | - | VDD_HV_A
PTG4 | SIUL_MSCR196 | 0000_0000 | GPIO[196] | SIUL |  | I/O | GPIO Standard | G4 | - | VDD_HV_A | HI-Z | HI-Z | HI-Z | HI-Z | HI-Z | HI-Z | 0 | 0 | 0 | 0 | - | 0 | 0 | - | - | 0 | 0000 | '00000000000000000000000000000000' | '00000000001010110010100000101111'
PTG4 | SIUL_MSCR196 | 0000_1000 | eTPU_A_CH[26] | eTPU_A | eTPU channel | O |  | G4 | - | VDD_HV_A
PTG4 | SIUL_MSCR196 | 0000_1001 | eTPU_B_CH[15] | eTPU_B | eTPU channel | O |  | G4 | - | VDD_HV_A
PTG4 | SIUL_MSCR196 | 0000_1010 | LCU0_OUT2 | LCU0 | LCU Output | O |  | G4 | - | VDD_HV_A
PTG4 | SIUL_MSCR196 | 0000_1011 | eMIOS_0_CH[20]_Z | eMIOS_0 | eMIOS Channel | O |  | G4 | - | VDD_HV_A
PTG4 | SIUL_IMCR500 | 0000_0010 | eTPU_A_CH[26] | eTPU_A | eTPU channel | I |  | G4 | - | VDD_HV_A
PTG4 | SIUL_IMCR28 | 0000_0101 | EIRQ[12] | SIUL | External Interrupt | I |  | G4 | - | VDD_HV_A
PTG4 | SIUL_IMCR68 | 0000_0100 | eMIOS_0_CH[20]_Z | eMIOS_0 | eMIOS Channel | I |  | G4 | - | VDD_HV_A
PTG4 | SIUL_IMCR457 | 0000_0011 | eTPU_B_CH[15] | eTPU_B | eTPU channel | I |  | G4 | - | VDD_HV_A
PTG5 | SIUL_MSCR197 | 0000_0000 | GPIO[197] | SIUL |  | I/O | GPIO Standard | H4 | - | VDD_HV_A | HI-Z | HI-Z | HI-Z | HI-Z | HI-Z | HI-Z | 0 | 0 | 0 | 0 | - | 0 | 0 | - | - | 0 | 0000 | '00000000000000000000000000000000' | '00000000001010110010100000101111'
PTG5 | SIUL_MSCR197 | 0000_1000 | eTPU_A_CH[27] | eTPU_A | eTPU channel | O |  | H4 | - | VDD_HV_A
PTG5 | SIUL_MSCR197 | 0000_1001 | eTPU_B_CH[16] | eTPU_B | eTPU channel | O |  | H4 | - | VDD_HV_A
PTG5 | SIUL_MSCR197 | 0000_1010 | LCU0_OUT3 | LCU0 | LCU Output | O |  | H4 | - | VDD_HV_A
PTG5 | SIUL_MSCR197 | 0000_1011 | eMIOS_0_CH[21]_Z | eMIOS_0 | eMIOS Channel | O |  | H4 | - | VDD_HV_A
PTG5 | SIUL_IMCR501 | 0000_0010 | eTPU_A_CH[27] | eTPU_A | eTPU channel | I |  | H4 | - | VDD_HV_A
PTG5 | SIUL_IMCR29 | 0000_0101 | EIRQ[13] | SIUL | External Interrupt | I |  | H4 | - | VDD_HV_A
PTG5 | SIUL_IMCR69 | 0000_0100 | eMIOS_0_CH[21]_Z | eMIOS_0 | eMIOS Channel | I |  | H4 | - | VDD_HV_A
PTG5 | SIUL_IMCR451 | 0000_0011 | eTPU_B_CH[16] | eTPU_B | eTPU channel | I |  | H4 | - | VDD_HV_A
PTG6 | SIUL_MSCR198 | 0000_0000 | GPIO[198] | SIUL |  | I/O | GPIO Standard Plus | K7 | - | VDD_HV_A | HI-Z | HI-Z | MDM* | MDM* | MDM* | MDM* | 0 | 0 | 0 | 0 | - | 0 | 0 | 0 | - | 0 | 0000 | '00000000000000000000000000000000' | '00000000001010110010100100101111'
PTG6 | SIUL_MSCR198 | 0000_0010 | FXIO_D10 | FXIO | FlexIO Bi-directional Shift/timer I/O | O |  | K7 | - | VDD_HV_A
PTG6 | SIUL_MSCR198 | 0000_0111 | TRACE_ETM_CLKOUT | TRACE | ETM Trace Clock | O |  | K7 | - | VDD_HV_A
PTG6 | SIUL_IMCR30 | 0000_0101 | EIRQ[14] | SIUL | External Interrupt | I |  | K7 | - | VDD_HV_A
PTG6 | SIUL_IMCR162 | 0000_0101 | FXIO_D10 | FXIO | FlexIO Bi-directional Shift/timer I/O | I |  | K7 | - | VDD_HV_A
PTG7 | SIUL_MSCR199 | 0000_0000 | GPIO[199] | SIUL |  | I/O | GPIO Standard Plus | K6 | - | VDD_HV_A | HI-Z | HI-Z | MDM* | MDM* | MDM* | MDM* | 0 | 0 | 0 | 0 | - | 0 | 0 | 0 | - | 0 | 0000 | '00000000000000000000000000000000' | '00000000001010110010100100101111'
PTG7 | SIUL_MSCR199 | 0000_0010 | FXIO_D11 | FXIO | FlexIO Bi-directional Shift/timer I/O | O |  | K6 | - | VDD_HV_A
PTG7 | SIUL_MSCR199 | 0000_0111 | TRACE_ETM_D0 | TRACE | ETM Trace Data | O |  | K6 | - | VDD_HV_A
PTG7 | SIUL_MSCR199 | 0000_1000 | eMIOS_0_CH[23]_Z | eMIOS_0 | eMIOS Channel | O |  | K6 | - | VDD_HV_A
PTG7 | SIUL_IMCR31 | 0000_0101 | EIRQ[15] | SIUL | External Interrupt | I |  | K6 | - | VDD_HV_A
PTG7 | SIUL_IMCR71 | 0000_0110 | eMIOS_0_CH[23]_Z | eMIOS_0 | eMIOS Channel | I |  | K6 | - | VDD_HV_A
PTG7 | SIUL_IMCR163 | 0000_0111 | FXIO_D11 | FXIO | FlexIO Bi-directional Shift/timer I/O | I |  | K6 | - | VDD_HV_A
PTG8 | SIUL_MSCR200 | 0000_0000 | GPIO[200] | SIUL |  | I/O | GPIO Standard Plus | F4 | - | VDD_HV_A | HI-Z | HI-Z | HI-Z | HI-Z | HI-Z | HI-Z | 0 | 0 | 0 | 0 | - | 0 | 0 | 0 | - | 0 | 0000 | '00000000000000000000000000000000' | '00000000001010110010100100101111'
PTG8 | SIUL_MSCR200 | 0000_0001 | CAN4_TX | CAN4 | CAN Tx Channel | O |  | F4 | - | VDD_HV_A
PTG8 | SIUL_MSCR200 | 0000_0010 | FXIO_D12 | FXIO | FlexIO Bi-directional Shift/timer I/O | O |  | F4 | - | VDD_HV_A
PTG8 | SIUL_MSCR200 | 0000_1001 | LPI2C0_SCL | LPI2C0 | LPI2C Clock I/O | O |  | F4 | - | VDD_HV_A
PTG8 | SIUL_MSCR200 | 0000_1010 | eTPU_A_CH[25] | eTPU_A | eTPU channel | O |  | F4 | - | VDD_HV_A
PTG8 | SIUL_MSCR200 | 0000_1011 | eTPU_B_CH[14] | eTPU_B | eTPU channel | O |  | F4 | - | VDD_HV_A
PTG8 | SIUL_MSCR200 | 0000_1100 | LCU0_OUT1 | LCU0 | LCU Output | O |  | F4 | - | VDD_HV_A
PTG8 | SIUL_MSCR200 | 0000_1101 | eMIOS_0_CH[22]_Z | eMIOS_0 | eMIOS Channel | O |  | F4 | - | VDD_HV_A
PTG8 | SIUL_IMCR505 | 0000_0010 | eTPU_A_CH[25] | eTPU_A | eTPU channel | I |  | F4 | - | VDD_HV_A
PTG8 | SIUL_IMCR40 | 0000_0100 | EIRQ[24] | SIUL | External Interrupt | I |  | F4 | - | VDD_HV_A
PTG8 | SIUL_IMCR70 | 0000_0101 | eMIOS_0_CH[22]_Z | eMIOS_0 | eMIOS Channel | I |  | F4 | - | VDD_HV_A
PTG8 | SIUL_IMCR164 | 0000_0101 | FXIO_D12 | FXIO | FlexIO Bi-directional Shift/timer I/O | I |  | F4 | - | VDD_HV_A
PTG8 | SIUL_IMCR212 | 0000_0100 | LPI2C0_SCL | LPI2C0 | LPI2C Clock I/O | I |  | F4 | - | VDD_HV_A
PTG8 | SIUL_IMCR452 | 0000_0011 | eTPU_B_CH[14] | eTPU_B | eTPU channel | I |  | F4 | - | VDD_HV_A
PTG9 | SIUL_MSCR201 | 0000_0000 | GPIO[201] | SIUL |  | I/O | GPIO Standard | G2 | - | VDD_HV_A | HI-Z | HI-Z | HI-Z | HI-Z | HI-Z | HI-Z | 0 | 0 | 0 | 0 | - | 0 | 0 | - | - | 0 | 0000 | '00000000000000000000000000000000' | '00000000001010110010100000101111'
PTG9 | SIUL_MSCR201 | 0000_1000 | eMIOS_0_CH[23]_Z | eMIOS_0 | eMIOS Channel | O |  | G2 | - | VDD_HV_A
PTG9 | SIUL_MSCR201 | 0000_1001 | eTPU_A_CH[24] | eTPU_A | eTPU channel | O |  | G2 | - | VDD_HV_A
PTG9 | - | - | WKPU[55] | WKPU | Wakeup Input | I |  | G2 | - | VDD_HV_A
PTG9 | SIUL_IMCR504 | 0000_0011 | eTPU_A_CH[24] | eTPU_A | eTPU channel | I |  | G2 | - | VDD_HV_A
PTG9 | SIUL_IMCR4 | 0000_0101 | CAN4_RX | CAN4 | CAN Rx channel | I |  | G2 | - | VDD_HV_A
PTG9 | SIUL_IMCR41 | 0000_0100 | EIRQ[25] | SIUL | External Interrupt | I |  | G2 | - | VDD_HV_A
PTG9 | SIUL_IMCR71 | 0000_1000 | eMIOS_0_CH[23]_Z | eMIOS_0 | eMIOS Channel | I |  | G2 | - | VDD_HV_A
PTG10 | SIUL_MSCR202 | 0000_0000 | GPIO[202] | SIUL |  | I/O | GPIO Standard | A1 | - | VDD_HV_A | HI-Z | HI-Z | HI-Z | HI-Z | HI-Z | HI-Z | 0 | 0 | 0 | 0 | - | 0 | 0 | - | - | 0 | 0000 | '00000000000000000000000000000000' | '00000000001010110010100000101111'
PTG10 | SIUL_MSCR202 | 0000_1000 | eMIOS_0_CH[7]_Z | eMIOS_0 | eMIOS Channel | O |  | A1 | - | VDD_HV_A
PTG10 | SIUL_MSCR202 | 0000_1001 | eTPU_A_CH[15] | eTPU_A | eTPU channel | O |  | A1 | - | VDD_HV_A
PTG10 | SIUL_IMCR42 | 0000_0100 | EIRQ[26] | SIUL | External Interrupt | I |  | A1 | - | VDD_HV_A
PTG10 | SIUL_IMCR55 | 0000_0110 | eMIOS_0_CH[7]_Z | eMIOS_0 | eMIOS Channel | I |  | A1 | - | VDD_HV_A
PTG10 | SIUL_IMCR469 | 0000_0011 | eTPU_A_CH[15] | eTPU_A | eTPU channel | I |  | A1 | - | VDD_HV_A
PTG11 | SIUL_MSCR203 | 0000_0000 | GPIO[203] | SIUL |  | I/O | GPIO Standard | A17 | - | VDD_HV_A | HI-Z | HI-Z | HI-Z | HI-Z | HI-Z | HI-Z | 0 | 0 | 0 | 0 | - | 0 | 0 | - | - | 0 | 0000 | '00000000000000000000000000000000' | '00000000001010110010100000101111'
PTG11 | SIUL_MSCR203 | 0000_1000 | eMIOS_0_CH[16]_Z | eMIOS_0 | eMIOS Channel | O |  | A17 | - | VDD_HV_A
PTG11 | SIUL_MSCR203 | 0000_1001 | eTPU_A_CH[16] | eTPU_A | eTPU channel | O |  | A17 | - | VDD_HV_A
PTG11 | SIUL_IMCR43 | 0000_0100 | EIRQ[27] | SIUL | External Interrupt | I |  | A17 | - | VDD_HV_A
PTG11 | SIUL_IMCR64 | 0000_0101 | eMIOS_0_CH[16]_Z | eMIOS_0 | eMIOS Channel | I |  | A17 | - | VDD_HV_A
PTG11 | SIUL_IMCR468 | 0000_0011 | eTPU_A_CH[16] | eTPU_A | eTPU channel | I |  | A17 | - | VDD_HV_A
PTG12 | SIUL_MSCR204 | 0000_0000 | GPIO[204] | SIUL |  | I/O | GPIO Standard | U17 | - | VDD_HV_A | HI-Z | HI-Z | HI-Z | HI-Z | HI-Z | HI-Z | 0 | 0 | 0 | 0 | - | 0 | 0 | - | - | 0 | 0000 | '00000000000000000000000000000000' | '00000000001010110010100000101111'
PTG12 | SIUL_MSCR204 | 0000_0110 | LPSPI4_PCS3 | LPSPI4 | Peripheral Chip Select 3/Data pin 3 for parallel access | O |  | U17 | - | VDD_HV_A
PTG12 | SIUL_MSCR204 | 0000_1000 | eMIOS_0_CH[18]_Z | eMIOS_0 | eMIOS Channel | O |  | U17 | - | VDD_HV_A
PTG12 | SIUL_MSCR204 | 0000_1001 | eTPU_A_CH[26] | eTPU_A | eTPU channel | O |  | U17 | - | VDD_HV_A
PTG12 | SIUL_MSCR204 | 0000_1010 | EVTO_1 | TRACE | Debug Event Trigger | O |  | U17 | - | VDD_HV_A
PTG12 | SIUL_IMCR500 | 0000_0011 | eTPU_A_CH[26] | eTPU_A | eTPU channel | I |  | U17 | - | VDD_HV_A
PTG12 | SIUL_IMCR44 | 0000_0100 | EIRQ[28] | SIUL | External Interrupt | I |  | U17 | - | VDD_HV_A
PTG12 | SIUL_IMCR66 | 0000_0101 | eMIOS_0_CH[18]_Z | eMIOS_0 | eMIOS Channel | I |  | U17 | - | VDD_HV_A
PTG12 | SIUL_IMCR258 | 0000_0011 | LPSPI4_PCS3 | LPSPI4 | Peripheral Chip Select 3/Data pin 3 for parallel access | I |  | U17 | - | VDD_HV_A
PTG13 | SIUL_MSCR205 | 0000_0000 | GPIO[205] | SIUL |  | I/O | GPIO Standard Plus | G3 | - | VDD_HV_A | HI-Z | HI-Z | HI-Z | HI-Z | HI-Z | HI-Z | 0 | 0 | 0 | 0 | - | 0 | 0 | 0 | - | 0 | 0000 | '00000000000000000000000000000000' | '00000000001010110010100100101111'
PTG13 | SIUL_MSCR205 | 0000_0001 | CAN5_TX | CAN5 | CAN Tx Channel | O |  | G3 | - | VDD_HV_A
PTG13 | SIUL_MSCR205 | 0000_0010 | FXIO_D13 | FXIO | FlexIO Bi-directional Shift/timer I/O | O |  | G3 | - | VDD_HV_A
PTG13 | SIUL_MSCR205 | 0000_1001 | LPI2C0_SDA | LPI2C0 | LPI2C Data I/O | O |  | G3 | - | VDD_HV_A
PTG13 | SIUL_MSCR205 | 0000_1010 | eTPU_B_CH[28] | eTPU_B | eTPU channel | O |  | G3 | - | VDD_HV_A
PTG13 | SIUL_MSCR205 | 0000_1011 | eTPU_A_CH[20] | eTPU_A | eTPU channel | O |  | G3 | - | VDD_HV_A
PTG13 | SIUL_MSCR205 | 0000_1100 | LCU1_OUT4 | LCU1 | LCU Output | O |  | G3 | - | VDD_HV_A
PTG13 | SIUL_MSCR205 | 0000_1101 | eMIOS_0_CH[19]_Z | eMIOS_0 | eMIOS Channel | O |  | G3 | - | VDD_HV_A
PTG13 | SIUL_IMCR45 | 0000_0100 | EIRQ[29] | SIUL | External Interrupt | I |  | G3 | - | VDD_HV_A
PTG13 | SIUL_IMCR67 | 0000_1010 | eMIOS_0_CH[19]_Z | eMIOS_0 | eMIOS Channel | I |  | G3 | - | VDD_HV_A
PTG13 | SIUL_IMCR165 | 0000_0101 | FXIO_D13 | FXIO | FlexIO Bi-directional Shift/timer I/O | I |  | G3 | - | VDD_HV_A
PTG13 | SIUL_IMCR214 | 0000_0100 | LPI2C0_SDA | LPI2C0 | LPI2C Data I/O | I |  | G3 | - | VDD_HV_A
PTG13 | SIUL_IMCR384 | 0000_0010 | eTPU_B_CH[28] | eTPU_B | eTPU channel | I |  | G3 | - | VDD_HV_A
PTG13 | SIUL_IMCR466 | 0000_0011 | eTPU_A_CH[20] | eTPU_A | eTPU channel | I |  | G3 | - | VDD_HV_A
PTG14 | SIUL_MSCR206 | 0000_0000 | GPIO[206] | SIUL |  | I/O | GPIO Standard | H3 | - | VDD_HV_A | HI-Z | HI-Z | HI-Z | HI-Z | HI-Z | HI-Z | 0 | 0 | 0 | 0 | - | 0 | 0 | - | - | 0 | 0000 | '00000000000000000000000000000000' | '00000000001010110010100000101111'
PTG14 | SIUL_MSCR206 | 0000_1000 | eTPU_A_CH[25] | eTPU_A | eTPU channel | O |  | H3 | - | VDD_HV_A
PTG14 | - | - | WKPU[52] | WKPU | Wakeup Input | I |  | H3 | - | VDD_HV_A
PTG14 | SIUL_IMCR505 | 0000_0011 | eTPU_A_CH[25] | eTPU_A | eTPU channel | I |  | H3 | - | VDD_HV_A
PTG14 | SIUL_IMCR5 | 0000_0100 | CAN5_RX | CAN5 | CAN Rx channel | I |  | H3 | - | VDD_HV_A
PTG14 | SIUL_IMCR46 | 0000_0100 | EIRQ[30] | SIUL | External Interrupt | I |  | H3 | - | VDD_HV_A
PTG15 | SIUL_MSCR207 | 0000_0000 | GPIO[207] | SIUL |  | I/O | GPIO Standard Plus | L6 | - | VDD_HV_A | HI-Z | HI-Z | MDM* | MDM* | MDM* | MDM* | 0 | 0 | 0 | 0 | - | 0 | 0 | 0 | - | 0 | 0000 | '00000000000000000000000000000000' | '00000000001010110010100100101111'
PTG15 | SIUL_MSCR207 | 0000_0010 | FXIO_D14 | FXIO | FlexIO Bi-directional Shift/timer I/O | O |  | L6 | - | VDD_HV_A
PTG15 | SIUL_MSCR207 | 0000_0111 | TRACE_ETM_D1 | TRACE | ETM Trace Data | O |  | L6 | - | VDD_HV_A
PTG15 | SIUL_IMCR47 | 0000_0100 | EIRQ[31] | SIUL | External Interrupt | I |  | L6 | - | VDD_HV_A
PTG15 | SIUL_IMCR166 | 0000_0101 | FXIO_D14 | FXIO | FlexIO Bi-directional Shift/timer I/O | I |  | L6 | - | VDD_HV_A
PTG16 | SIUL_MSCR208 | 0000_0000 | GPIO[208] | SIUL |  | I/O | GPIO Standard Plus | M8 | - | VDD_HV_A | HI-Z | HI-Z | MDM* | MDM* | MDM* | MDM* | 0 | 0 | 0 | 0 | - | 0 | 0 | 0 | - | 0 | 0000 | '00000000000000000000000000000000' | '00000000001010110010100100101111'
PTG16 | SIUL_MSCR208 | 0000_0011 | FXIO_D15 | FXIO | FlexIO Bi-directional Shift/timer I/O | O |  | M8 | - | VDD_HV_A
PTG16 | SIUL_MSCR208 | 0000_0111 | TRACE_ETM_D2 | TRACE | ETM Trace Data | O |  | M8 | - | VDD_HV_A
PTG16 | SIUL_IMCR167 | 0000_0110 | FXIO_D15 | FXIO | FlexIO Bi-directional Shift/timer I/O | I |  | M8 | - | VDD_HV_A
PTG17 | SIUL_MSCR209 | 0000_0000 | GPIO[209] | SIUL |  | I/O | GPIO Standard Plus | M9 | - | VDD_HV_A | HI-Z | HI-Z | MDM* | MDM* | MDM* | MDM* | 0 | 0 | 0 | 0 | - | 0 | 0 | 0 | - | 0 | 0000 | '00000000000000000000000000000000' | '00000000001010110010100100101111'
PTG17 | SIUL_MSCR209 | 0000_0011 | FXIO_D16 | FXIO | FlexIO Bi-directional Shift/timer I/O | O |  | M9 | - | VDD_HV_A
PTG17 | SIUL_MSCR209 | 0000_0111 | TRACE_ETM_D4 | TRACE | ETM Trace Data | O |  | M9 | - | VDD_HV_A
PTG17 | SIUL_IMCR168 | 0000_0100 | FXIO_D16 | FXIO | FlexIO Bi-directional Shift/timer I/O | I |  | M9 | - | VDD_HV_A
PTG18 | SIUL_MSCR210 | 0000_0000 | GPIO[210] | SIUL |  | I/O | GPIO Standard Plus | M10 | - | VDD_HV_A | HI-Z | HI-Z | MDM* | MDM* | MDM* | MDM* | 0 | 0 | 0 | 0 | - | 0 | 0 | 0 | - | 0 | 0000 | '00000000000000000000000000000000' | '00000000001010110010100100101111'
PTG18 | SIUL_MSCR210 | 0000_0011 | FXIO_D17 | FXIO | FlexIO Bi-directional Shift/timer I/O | O |  | M10 | - | VDD_HV_A
PTG18 | SIUL_MSCR210 | 0000_0111 | TRACE_ETM_D6 | TRACE | ETM Trace Data | O |  | M10 | - | VDD_HV_A
PTG18 | SIUL_IMCR169 | 0000_0011 | FXIO_D17 | FXIO | FlexIO Bi-directional Shift/timer I/O | I |  | M10 | - | VDD_HV_A
PTG19 | SIUL_MSCR211 | 0000_0000 | GPIO[211] | SIUL |  | I/O | GPIO Standard Plus | M11 | - | VDD_HV_A | HI-Z | HI-Z | MDM* | MDM* | MDM* | MDM* | 0 | 0 | 0 | 0 | - | 0 | 0 | 0 | - | 0 | 0000 | '00000000000000000000000000000000' | '00000000001010110010100100101111'
PTG19 | SIUL_MSCR211 | 0000_0011 | FXIO_D18 | FXIO | FlexIO Bi-directional Shift/timer I/O | O |  | M11 | - | VDD_HV_A
PTG19 | SIUL_MSCR211 | 0000_0111 | TRACE_ETM_D7 | TRACE | ETM Trace Data | O |  | M11 | - | VDD_HV_A
PTG19 | SIUL_IMCR170 | 0000_0011 | FXIO_D18 | FXIO | FlexIO Bi-directional Shift/timer I/O | I |  | M11 | - | VDD_HV_A
PTG20 | SIUL_MSCR212 | 0000_0000 | GPIO[212] | SIUL |  | I/O | GPIO Standard Plus | L12 | - | VDD_HV_A | HI-Z | HI-Z | MDM* | MDM* | MDM* | MDM* | 0 | 0 | 0 | 0 | - | 0 | 0 | 0 | - | 0 | 0000 | '00000000000000000000000000000000' | '00000000001010110010100100101111'
PTG20 | SIUL_MSCR212 | 0000_0011 | FXIO_D19 | FXIO | FlexIO Bi-directional Shift/timer I/O | O |  | L12 | - | VDD_HV_A
PTG20 | SIUL_MSCR212 | 0000_0111 | TRACE_ETM_D8 | TRACE | ETM Trace Data | O |  | L12 | - | VDD_HV_A
PTG20 | SIUL_MSCR212 | 0000_1000 | CAN0_TX | CAN0 | CAN Tx Channel | O |  | L12 | - | VDD_HV_A
PTG20 | SIUL_IMCR171 | 0000_0110 | FXIO_D19 | FXIO | FlexIO Bi-directional Shift/timer I/O | I |  | L12 | - | VDD_HV_A
PTG21 | SIUL_MSCR213 | 0000_0000 | GPIO[213] | SIUL |  | I/O | GPIO Standard Plus | K12 | - | VDD_HV_A | HI-Z | HI-Z | MDM* | MDM* | MDM* | MDM* | 0 | 0 | 0 | 0 | - | 0 | 0 | 0 | - | 0 | 0000 | '00000000000000000000000000000000' | '00000000001010110010100100101111'
PTG21 | SIUL_MSCR213 | 0000_0011 | FXIO_D20 | FXIO | FlexIO Bi-directional Shift/timer I/O | O |  | K12 | - | VDD_HV_A
PTG21 | SIUL_MSCR213 | 0000_0111 | TRACE_ETM_D9 | TRACE | ETM Trace Data | O |  | K12 | - | VDD_HV_A
PTG21 | SIUL_IMCR0 | 0000_1000 | CAN0_RX | CAN0 | CAN Rx channel | I |  | K12 | - | VDD_HV_A
PTG21 | SIUL_IMCR172 | 0000_0011 | FXIO_D20 | FXIO | FlexIO Bi-directional Shift/timer I/O | I |  | K12 | - | VDD_HV_A
PTG22 | SIUL_MSCR214 | 0000_0000 | GPIO[214] | SIUL |  | I/O | GPIO Standard Plus | J12 | - | VDD_HV_A | HI-Z | HI-Z | MDM* | MDM* | MDM* | MDM* | 0 | 0 | 0 | 0 | - | 0 | 0 | 0 | - | 0 | 0000 | '00000000000000000000000000000000' | '00000000001010110010100100101111'
PTG22 | SIUL_MSCR214 | 0000_0011 | FXIO_D21 | FXIO | FlexIO Bi-directional Shift/timer I/O | O |  | J12 | - | VDD_HV_A
PTG22 | SIUL_MSCR214 | 0000_0111 | TRACE_ETM_D10 | TRACE | ETM Trace Data | O |  | J12 | - | VDD_HV_A
PTG22 | SIUL_IMCR173 | 0000_0011 | FXIO_D21 | FXIO | FlexIO Bi-directional Shift/timer I/O | I |  | J12 | - | VDD_HV_A
PTG23 | SIUL_MSCR215 | 0000_0000 | GPIO[215] | SIUL |  | I/O | GPIO Standard Plus | H12 | - | VDD_HV_A | HI-Z | HI-Z | MDM* | MDM* | MDM* | MDM* | 0 | 0 | 0 | 0 | - | 0 | 0 | 0 | - | 0 | 0000 | '00000000000000000000000000000000' | '00000000001010110010100100101111'
PTG23 | SIUL_MSCR215 | 0000_0011 | FXIO_D22 | FXIO | FlexIO Bi-directional Shift/timer I/O | O |  | H12 | - | VDD_HV_A
PTG23 | SIUL_MSCR215 | 0000_0111 | TRACE_ETM_D11 | TRACE | ETM Trace Data | O |  | H12 | - | VDD_HV_A
PTG23 | SIUL_IMCR174 | 0000_0011 | FXIO_D22 | FXIO | FlexIO Bi-directional Shift/timer I/O | I |  | H12 | - | VDD_HV_A
PTG24 | SIUL_MSCR216 | 0000_0000 | GPIO[216] | SIUL |  | I/O | GPIO Standard Plus | G12 | - | VDD_HV_A | HI-Z | HI-Z | MDM* | MDM* | MDM* | MDM* | 0 | 0 | 0 | 0 | - | 0 | 0 | 0 | - | 0 | 0000 | '00000000000000000000000000000000' | '00000000001010110010100100101111'
PTG24 | SIUL_MSCR216 | 0000_0011 | FXIO_D23 | FXIO | FlexIO Bi-directional Shift/timer I/O | O |  | G12 | - | VDD_HV_A
PTG24 | SIUL_MSCR216 | 0000_0111 | TRACE_ETM_D12 | TRACE | ETM Trace Data | O |  | G12 | - | VDD_HV_A
PTG24 | SIUL_IMCR175 | 0000_0011 | FXIO_D23 | FXIO | FlexIO Bi-directional Shift/timer I/O | I |  | G12 | - | VDD_HV_A
PTG25 | SIUL_MSCR217 | 0000_0000 | GPIO[217] | SIUL |  | I/O | GPIO Standard Plus | F12 | - | VDD_HV_A | HI-Z | HI-Z | MDM* | MDM* | MDM* | MDM* | 0 | 0 | 0 | 0 | - | 0 | 0 | 0 | - | 0 | 0000 | '00000000000000000000000000000000' | '00000000001010110010100100101111'
PTG25 | SIUL_MSCR217 | 0000_0011 | FXIO_D24 | FXIO | FlexIO Bi-directional Shift/timer I/O | O |  | F12 | - | VDD_HV_A
PTG25 | SIUL_MSCR217 | 0000_0111 | TRACE_ETM_D13 | TRACE | ETM Trace Data | O |  | F12 | - | VDD_HV_A
PTG25 | - | - | WKPU[45] | WKPU | Wakeup Input | I |  | F12 | - | VDD_HV_A
PTG25 | SIUL_IMCR176 | 0000_0011 | FXIO_D24 | FXIO | FlexIO Bi-directional Shift/timer I/O | I |  | F12 | - | VDD_HV_A
PTG26 | SIUL_MSCR218 | 0000_0000 | GPIO[218] | SIUL |  | I/O | GPIO Standard Plus | F11 | - | VDD_HV_A | HI-Z | HI-Z | MDM* | MDM* | MDM* | MDM* | 0 | 0 | 0 | 0 | - | 0 | 0 | 0 | - | 0 | 0000 | '00000000000000000000000000000000' | '00000000001010110010100100101111'
PTG26 | SIUL_MSCR218 | 0000_0011 | FXIO_D25 | FXIO | FlexIO Bi-directional Shift/timer I/O | O |  | F11 | - | VDD_HV_A
PTG26 | SIUL_MSCR218 | 0000_0111 | TRACE_ETM_D14 | TRACE | ETM Trace Data | O |  | F11 | - | VDD_HV_A
PTG26 | SIUL_MSCR218 | 0000_1000 | CAN1_TX | CAN1 | CAN Tx Channel | O |  | F11 | - | VDD_HV_A
PTG26 | SIUL_IMCR177 | 0000_0011 | FXIO_D25 | FXIO | FlexIO Bi-directional Shift/timer I/O | I |  | F11 | - | VDD_HV_A
PTG27 | SIUL_MSCR219 | 0000_0000 | GPIO[219] | SIUL |  | I/O | GPIO Standard Plus | F10 | - | VDD_HV_A | HI-Z | HI-Z | MDM* | MDM* | MDM* | MDM* | 0 | 0 | 0 | 0 | - | 0 | 0 | 0 | - | 0 | 0000 | '00000000000000000000000000000000' | '00000000001010110010100100101111'
PTG27 | SIUL_MSCR219 | 0000_0011 | FXIO_D26 | FXIO | FlexIO Bi-directional Shift/timer I/O | O |  | F10 | - | VDD_HV_A
PTG27 | SIUL_MSCR219 | 0000_0111 | TRACE_ETM_D15 | TRACE | ETM Trace Data | O |  | F10 | - | VDD_HV_A
PTG27 | SIUL_IMCR1 | 0000_1000 | CAN1_RX | CAN1 | CAN Rx channel | I |  | F10 | - | VDD_HV_A
PTG27 | SIUL_IMCR178 | 0000_0011 | FXIO_D26 | FXIO | FlexIO Bi-directional Shift/timer I/O | I |  | F10 | - | VDD_HV_A
PTH7 | SIUL_MSCR231 | 0000_0000 | GPIO[231] | SIUL |  | I/O | GPIO Standard Plus | K13 | - | VDD_HV_A | HI-Z | HI-Z | MDM* | MDM* | MDM* | MDM* | 0 | 0 | 0 | 0 | - | 0 | 0 | 0 | - | 0 | 0000 | '00000000000000000000000000000000' | '00000000001010110010100100101111'
PTH7 | SIUL_MSCR231 | 0000_0011 | FXIO_D23 | FXIO | FlexIO Bi-directional Shift/timer I/O | O |  | K13 | - | VDD_HV_A
PTH7 | SIUL_MSCR231 | 0000_0111 | TRACE_ETM_D10 | TRACE | ETM Trace Data | O |  | K13 | - | VDD_HV_A
PTH7 | - | - | WKPU[8] | WKPU | Wakeup Input | I |  | K13 | - | VDD_HV_A
PTH7 | SIUL_IMCR39 | 0000_0101 | EIRQ[23] | SIUL | External Interrupt | I |  | K13 | - | VDD_HV_A
PTH7 | SIUL_IMCR175 | 0000_0100 | FXIO_D23 | FXIO | FlexIO Bi-directional Shift/timer I/O | I |  | K13 | - | VDD_HV_A
PTH7 | SIUL_IMCR187 | 0000_1101 | LPUART0_RX | LPUART0 | Receive | I |  | K13 | - | VDD_HV_A
PTH8 | SIUL_MSCR232 | 0000_0000 | GPIO[232] | SIUL |  | I/O | GPIO Standard Plus | L13 | - | VDD_HV_A | HI-Z | HI-Z | MDM* | MDM* | MDM* | MDM* | 0 | 0 | 0 | 0 | - | 0 | 0 | 0 | - | 0 | 0000 | '00000000000000000000000000000000' | '00000000001010110010100100101111'
PTH8 | SIUL_MSCR232 | 0000_0011 | FXIO_D24 | FXIO | FlexIO Bi-directional Shift/timer I/O | O |  | L13 | - | VDD_HV_A
PTH8 | SIUL_MSCR232 | 0000_0111 | TRACE_ETM_D11 | TRACE | ETM Trace Data | O |  | L13 | - | VDD_HV_A
PTH8 | SIUL_MSCR232 | 0000_1000 | LPUART2_TX | LPUART2 | Transmit | O |  | L13 | - | VDD_HV_A
PTH8 | SIUL_IMCR40 | 0000_0101 | EIRQ[24] | SIUL | External Interrupt | I |  | L13 | - | VDD_HV_A
PTH8 | SIUL_IMCR176 | 0000_0100 | FXIO_D24 | FXIO | FlexIO Bi-directional Shift/timer I/O | I |  | L13 | - | VDD_HV_A
PTH8 | SIUL_IMCR365 | 0000_1101 | LPUART2_TX | LPUART2 | Transmit | I |  | L13 | - | VDD_HV_A
PTH9 | SIUL_MSCR233 | 0000_0000 | GPIO[233] | SIUL |  | I/O | GPIO Standard Plus | M13 | - | VDD_HV_A | HI-Z | HI-Z | MDM* | MDM* | MDM* | MDM* | 0 | 0 | 0 | 0 | - | 0 | 0 | 0 | - | 0 | 0000 | '00000000000000000000000000000000' | '00000000001010110010100100101111'
PTH9 | SIUL_MSCR233 | 0000_0011 | FXIO_D25 | FXIO | FlexIO Bi-directional Shift/timer I/O | O |  | M13 | - | VDD_HV_A
PTH9 | SIUL_MSCR233 | 0000_0111 | TRACE_ETM_D12 | TRACE | ETM Trace Data | O |  | M13 | - | VDD_HV_A
PTH9 | - | - | WKPU[27] | WKPU | Wakeup Input | I |  | M13 | - | VDD_HV_A
PTH9 | SIUL_IMCR41 | 0000_0101 | EIRQ[25] | SIUL | External Interrupt | I |  | M13 | - | VDD_HV_A
PTH9 | SIUL_IMCR177 | 0000_0100 | FXIO_D25 | FXIO | FlexIO Bi-directional Shift/timer I/O | I |  | M13 | - | VDD_HV_A
PTH9 | SIUL_IMCR189 | 0000_1100 | LPUART2_RX | LPUART2 | Receive | I |  | M13 | - | VDD_HV_A
PTH10 | SIUL_MSCR234 | 0000_0000 | GPIO[234] | SIUL |  | I/O | GPIO Standard Plus | N13 | - | VDD_HV_A | HI-Z | HI-Z | MDM* | MDM* | MDM* | MDM* | 0 | 0 | 0 | 0 | - | 0 | 0 | 0 | - | 0 | 0000 | '00000000000000000000000000000000' | '00000000001010110010100100101111'
PTH10 | SIUL_MSCR234 | 0000_0011 | FXIO_D26 | FXIO | FlexIO Bi-directional Shift/timer I/O | O |  | N13 | - | VDD_HV_A
PTH10 | SIUL_MSCR234 | 0000_0111 | TRACE_ETM_D13 | TRACE | ETM Trace Data | O |  | N13 | - | VDD_HV_A
PTH10 | SIUL_MSCR234 | 0000_1000 | LPUART3_TX | LPUART3 | Transmit | O |  | N13 | - | VDD_HV_A
PTH10 | SIUL_IMCR42 | 0000_0101 | EIRQ[26] | SIUL | External Interrupt | I |  | N13 | - | VDD_HV_A
PTH10 | SIUL_IMCR178 | 0000_0100 | FXIO_D26 | FXIO | FlexIO Bi-directional Shift/timer I/O | I |  | N13 | - | VDD_HV_A
PTH10 | SIUL_IMCR366 | 0000_1011 | LPUART3_TX | LPUART3 | Transmit | I |  | N13 | - | VDD_HV_A
PTH11 | SIUL_MSCR235 | 0000_0000 | GPIO[235] | SIUL |  | I/O | GPIO Standard Plus | N12 | - | VDD_HV_A | HI-Z | HI-Z | MDM* | MDM* | MDM* | MDM* | 0 | 0 | 0 | 0 | - | 0 | 0 | 0 | - | 0 | 0000 | '00000000000000000000000000000000' | '00000000001010110010100100101111'
PTH11 | SIUL_MSCR235 | 0000_0011 | FXIO_D27 | FXIO | FlexIO Bi-directional Shift/timer I/O | O |  | N12 | - | VDD_HV_A
PTH11 | SIUL_MSCR235 | 0000_0111 | TRACE_ETM_D14 | TRACE | ETM Trace Data | O |  | N12 | - | VDD_HV_A
PTH11 | - | - | WKPU[18] | WKPU | Wakeup Input | I |  | N12 | - | VDD_HV_A
PTH11 | SIUL_IMCR43 | 0000_0101 | EIRQ[27] | SIUL | External Interrupt | I |  | N12 | - | VDD_HV_A
PTH11 | SIUL_IMCR179 | 0000_0011 | FXIO_D27 | FXIO | FlexIO Bi-directional Shift/timer I/O | I |  | N12 | - | VDD_HV_A
PTH11 | SIUL_IMCR190 | 0000_1011 | LPUART3_RX | LPUART3 | Receive | I |  | N12 | - | VDD_HV_A
PTH12 | SIUL_MSCR236 | 0000_0000 | GPIO[236] | SIUL |  | I/O | GPIO Standard Plus | N11 | - | VDD_HV_A | HI-Z | HI-Z | MDM* | MDM* | MDM* | MDM* | 0 | 0 | 0 | 0 | - | 0 | 0 | 0 | - | 0 | 0000 | '00000000000000000000000000000000' | '00000000001010110010100100101111'
PTH12 | SIUL_MSCR236 | 0000_0011 | FXIO_D28 | FXIO | FlexIO Bi-directional Shift/timer I/O | O |  | N11 | - | VDD_HV_A
PTH12 | SIUL_MSCR236 | 0000_0111 | TRACE_ETM_D15 | TRACE | ETM Trace Data | O |  | N11 | - | VDD_HV_A
PTH12 | SIUL_IMCR44 | 0000_0101 | EIRQ[28] | SIUL | External Interrupt | I |  | N11 | - | VDD_HV_A
PTH12 | SIUL_IMCR180 | 0000_0011 | FXIO_D28 | FXIO | FlexIO Bi-directional Shift/timer I/O | I |  | N11 | - | VDD_HV_A
PTG22 | SIUL_MSCR214 | 0000_0111 | TRACE_ETM_D10 | TRACE | ETM Trace Data | O |  | J12 | - | VDD_HV_A
PTG22 | SIUL_IMCR173 | 0000_0011 | FXIO_D21 | FXIO | FlexIO Bi-directional Shift/timer I/O | I |  | J12 | - | VDD_HV_A
PTG23 | SIUL_MSCR215 | 0000_0000 | GPIO[215] | SIUL |  | I/O | GPIO Standard Plus | H12 | - | VDD_HV_A | HI-Z | HI-Z | MDM* | MDM* | MDM* | MDM* | 0 | 0 | 0 | 0 | - | 0 | 0 | 0 | - | 0 | 0000 | '00000000000000000000000000000000' | '00000000001010110010100100101111'
PTG23 | SIUL_MSCR215 | 0000_0011 | FXIO_D22 | FXIO | FlexIO Bi-directional Shift/timer I/O | O |  | H12 | - | VDD_HV_A
PTG23 | SIUL_MSCR215 | 0000_0111 | TRACE_ETM_D11 | TRACE | ETM Trace Data | O |  | H12 | - | VDD_HV_A
PTG23 | SIUL_IMCR174 | 0000_0011 | FXIO_D22 | FXIO | FlexIO Bi-directional Shift/timer I/O | I |  | H12 | - | VDD_HV_A
PTG24 | SIUL_MSCR216 | 0000_0000 | GPIO[216] | SIUL |  | I/O | GPIO Standard Plus | G12 | - | VDD_HV_A | HI-Z | HI-Z | MDM* | MDM* | MDM* | MDM* | 0 | 0 | 0 | 0 | - | 0 | 0 | 0 | - | 0 | 0000 | '00000000000000000000000000000000' | '00000000001010110010100100101111'
PTG24 | SIUL_MSCR216 | 0000_0011 | FXIO_D23 | FXIO | FlexIO Bi-directional Shift/timer I/O | O |  | G12 | - | VDD_HV_A
PTG24 | SIUL_MSCR216 | 0000_0111 | TRACE_ETM_D12 | TRACE | ETM Trace Data | O |  | G12 | - | VDD_HV_A
PTG24 | SIUL_IMCR175 | 0000_0011 | FXIO_D23 | FXIO | FlexIO Bi-directional Shift/timer I/O | I |  | G12 | - | VDD_HV_A
PTG25 | SIUL_MSCR217 | 0000_0000 | GPIO[217] | SIUL |  | I/O | GPIO Standard Plus | F12 | - | VDD_HV_A | HI-Z | HI-Z | MDM* | MDM* | MDM* | MDM* | 0 | 0 | 0 | 0 | - | 0 | 0 | 0 | - | 0 | 0000 | '00000000000000000000000000000000' | '00000000001010110010100100101111'
PTG25 | SIUL_MSCR217 | 0000_0011 | FXIO_D24 | FXIO | FlexIO Bi-directional Shift/timer I/O | O |  | F12 | - | VDD_HV_A
PTG25 | SIUL_MSCR217 | 0000_0111 | TRACE_ETM_D13 | TRACE | ETM Trace Data | O |  | F12 | - | VDD_HV_A
PTG25 | - | - | WKPU[45] | WKPU | Wakeup Input | I |  | F12 | - | VDD_HV_A
PTG25 | SIUL_IMCR176 | 0000_0011 | FXIO_D24 | FXIO | FlexIO Bi-directional Shift/timer I/O | I |  | F12 | - | VDD_HV_A
PTG26 | SIUL_MSCR218 | 0000_0000 | GPIO[218] | SIUL |  | I/O | GPIO Standard Plus | F11 | - | VDD_HV_A | HI-Z | HI-Z | MDM* | MDM* | MDM* | MDM* | 0 | 0 | 0 | 0 | - | 0 | 0 | 0 | - | 0 | 0000 | '00000000000000000000000000000000' | '00000000001010110010100100101111'
PTG26 | SIUL_MSCR218 | 0000_0011 | FXIO_D25 | FXIO | FlexIO Bi-directional Shift/timer I/O | O |  | F11 | - | VDD_HV_A
PTG26 | SIUL_MSCR218 | 0000_0111 | TRACE_ETM_D14 | TRACE | ETM Trace Data | O |  | F11 | - | VDD_HV_A
PTG26 | SIUL_MSCR218 | 0000_1000 | CAN1_TX | CAN1 | CAN Tx Channel | O |  | F11 | - | VDD_HV_A
PTG26 | SIUL_IMCR177 | 0000_0011 | FXIO_D25 | FXIO | FlexIO Bi-directional Shift/timer I/O | I |  | F11 | - | VDD_HV_A
PTG27 | SIUL_MSCR219 | 0000_0000 | GPIO[219] | SIUL |  | I/O | GPIO Standard Plus | F10 | - | VDD_HV_A | HI-Z | HI-Z | MDM* | MDM* | MDM* | MDM* | 0 | 0 | 0 | 0 | - | 0 | 0 | 0 | - | 0 | 0000 | '00000000000000000000000000000000' | '00000000001010110010100100101111'
PTG27 | SIUL_MSCR219 | 0000_0011 | FXIO_D26 | FXIO | FlexIO Bi-directional Shift/timer I/O | O |  | F10 | - | VDD_HV_A
PTG27 | SIUL_MSCR219 | 0000_0111 | TRACE_ETM_D15 | TRACE | ETM Trace Data | O |  | F10 | - | VDD_HV_A
PTG27 | SIUL_IMCR1 | 0000_1000 | CAN1_RX | CAN1 | CAN Rx channel | I |  | F10 | - | VDD_HV_A
PTG27 | SIUL_IMCR178 | 0000_0011 | FXIO_D26 | FXIO | FlexIO Bi-directional Shift/timer I/O | I |  | F10 | - | VDD_HV_A
PTH7 | SIUL_MSCR231 | 0000_0000 | GPIO[231] | SIUL |  | I/O | GPIO Standard Plus | K13 | - | VDD_HV_A | HI-Z | HI-Z | MDM* | MDM* | MDM* | MDM* | 0 | 0 | 0 | 0 | - | 0 | 0 | 0 | - | 0 | 0000 | '00000000000000000000000000000000' | '00000000001010110010100100101111'
PTH7 | SIUL_MSCR231 | 0000_0011 | FXIO_D23 | FXIO | FlexIO Bi-directional Shift/timer I/O | O |  | K13 | - | VDD_HV_A
PTH7 | SIUL_MSCR231 | 0000_0111 | TRACE_ETM_D10 | TRACE | ETM Trace Data | O |  | K13 | - | VDD_HV_A
PTH7 | - | - | WKPU[8] | WKPU | Wakeup Input | I |  | K13 | - | VDD_HV_A
PTH7 | SIUL_IMCR39 | 0000_0101 | EIRQ[23] | SIUL | External Interrupt | I |  | K13 | - | VDD_HV_A
PTH7 | SIUL_IMCR175 | 0000_0100 | FXIO_D23 | FXIO | FlexIO Bi-directional Shift/timer I/O | I |  | K13 | - | VDD_HV_A
PTH7 | SIUL_IMCR187 | 0000_1101 | LPUART0_RX | LPUART0 | Receive | I |  | K13 | - | VDD_HV_A
PTH8 | SIUL_MSCR232 | 0000_0000 | GPIO[232] | SIUL |  | I/O | GPIO Standard Plus | L13 | - | VDD_HV_A | HI-Z | HI-Z | MDM* | MDM* | MDM* | MDM* | 0 | 0 | 0 | 0 | - | 0 | 0 | 0 | - | 0 | 0000 | '00000000000000000000000000000000' | '00000000001010110010100100101111'
PTH8 | SIUL_MSCR232 | 0000_0011 | FXIO_D24 | FXIO | FlexIO Bi-directional Shift/timer I/O | O |  | L13 | - | VDD_HV_A
PTH8 | SIUL_MSCR232 | 0000_0111 | TRACE_ETM_D11 | TRACE | ETM Trace Data | O |  | L13 | - | VDD_HV_A
PTH8 | SIUL_MSCR232 | 0000_1000 | LPUART2_TX | LPUART2 | Transmit | O |  | L13 | - | VDD_HV_A
PTH8 | SIUL_IMCR40 | 0000_0101 | EIRQ[24] | SIUL | External Interrupt | I |  | L13 | - | VDD_HV_A
PTH8 | SIUL_IMCR176 | 0000_0100 | FXIO_D24 | FXIO | FlexIO Bi-directional Shift/timer I/O | I |  | L13 | - | VDD_HV_A
PTH8 | SIUL_IMCR365 | 0000_1101 | LPUART2_TX | LPUART2 | Transmit | I |  | L13 | - | VDD_HV_A
PTH9 | SIUL_MSCR233 | 0000_0000 | GPIO[233] | SIUL |  | I/O | GPIO Standard Plus | M13 | - | VDD_HV_A | HI-Z | HI-Z | MDM* | MDM* | MDM* | MDM* | 0 | 0 | 0 | 0 | - | 0 | 0 | 0 | - | 0 | 0000 | '00000000000000000000000000000000' | '00000000001010110010100100101111'
PTH9 | SIUL_MSCR233 | 0000_0011 | FXIO_D25 | FXIO | FlexIO Bi-directional Shift/timer I/O | O |  | M13 | - | VDD_HV_A
PTH9 | SIUL_MSCR233 | 0000_0111 | TRACE_ETM_D12 | TRACE | ETM Trace Data | O |  | M13 | - | VDD_HV_A
PTH9 | - | - | WKPU[27] | WKPU | Wakeup Input | I |  | M13 | - | VDD_HV_A
PTH9 | SIUL_IMCR41 | 0000_0101 | EIRQ[25] | SIUL | External Interrupt | I |  | M13 | - | VDD_HV_A
PTH9 | SIUL_IMCR177 | 0000_0100 | FXIO_D25 | FXIO | FlexIO Bi-directional Shift/timer I/O | I |  | M13 | - | VDD_HV_A
PTH9 | SIUL_IMCR189 | 0000_1100 | LPUART2_RX | LPUART2 | Receive | I |  | M13 | - | VDD_HV_A
PTH10 | SIUL_MSCR234 | 0000_0000 | GPIO[234] | SIUL |  | I/O | GPIO Standard Plus | N13 | - | VDD_HV_A | HI-Z | HI-Z | MDM* | MDM* | MDM* | MDM* | 0 | 0 | 0 | 0 | - | 0 | 0 | 0 | - | 0 | 0000 | '00000000000000000000000000000000' | '00000000001010110010100100101111'
PTH10 | SIUL_MSCR234 | 0000_0011 | FXIO_D26 | FXIO | FlexIO Bi-directional Shift/timer I/O | O |  | N13 | - | VDD_HV_A
PTH10 | SIUL_MSCR234 | 0000_0111 | TRACE_ETM_D13 | TRACE | ETM Trace Data | O |  | N13 | - | VDD_HV_A
PTH10 | SIUL_MSCR234 | 0000_1000 | LPUART3_TX | LPUART3 | Transmit | O |  | N13 | - | VDD_HV_A
PTH10 | SIUL_IMCR42 | 0000_0101 | EIRQ[26] | SIUL | External Interrupt | I |  | N13 | - | VDD_HV_A
PTH10 | SIUL_IMCR178 | 0000_0100 | FXIO_D26 | FXIO | FlexIO Bi-directional Shift/timer I/O | I |  | N13 | - | VDD_HV_A
PTH10 | SIUL_IMCR366 | 0000_1011 | LPUART3_TX | LPUART3 | Transmit | I |  | N13 | - | VDD_HV_A
PTH11 | SIUL_MSCR235 | 0000_0000 | GPIO[235] | SIUL |  | I/O | GPIO Standard Plus | N12 | - | VDD_HV_A | HI-Z | HI-Z | MDM* | MDM* | MDM* | MDM* | 0 | 0 | 0 | 0 | - | 0 | 0 | 0 | - | 0 | 0000 | '00000000000000000000000000000000' | '00000000001010110010100100101111'
PTH11 | SIUL_MSCR235 | 0000_0011 | FXIO_D27 | FXIO | FlexIO Bi-directional Shift/timer I/O | O |  | N12 | - | VDD_HV_A
PTH11 | SIUL_MSCR235 | 0000_0111 | TRACE_ETM_D14 | TRACE | ETM Trace Data | O |  | N12 | - | VDD_HV_A
PTH11 | - | - | WKPU[18] | WKPU | Wakeup Input | I |  | N12 | - | VDD_HV_A
PTH11 | SIUL_IMCR43 | 0000_0101 | EIRQ[27] | SIUL | External Interrupt | I |  | N12 | - | VDD_HV_A
PTH11 | SIUL_IMCR179 | 0000_0011 | FXIO_D27 | FXIO | FlexIO Bi-directional Shift/timer I/O | I |  | N12 | - | VDD_HV_A
PTH11 | SIUL_IMCR190 | 0000_1011 | LPUART3_RX | LPUART3 | Receive | I |  | N12 | - | VDD_HV_A
PTH12 | SIUL_MSCR236 | 0000_0000 | GPIO[236] | SIUL |  | I/O | GPIO Standard Plus | N11 | - | VDD_HV_A | HI-Z | HI-Z | MDM* | MDM* | MDM* | MDM* | 0 | 0 | 0 | 0 | - | 0 | 0 | 0 | - | 0 | 0000 | '00000000000000000000000000000000' | '00000000001010110010100100101111'
PTH12 | SIUL_MSCR236 | 0000_0011 | FXIO_D28 | FXIO | FlexIO Bi-directional Shift/timer I/O | O |  | N11 | - | VDD_HV_A
PTH12 | SIUL_MSCR236 | 0000_0111 | TRACE_ETM_D15 | TRACE | ETM Trace Data | O |  | N11 | - | VDD_HV_A
PTH12 | SIUL_IMCR44 | 0000_0101 | EIRQ[28] | SIUL | External Interrupt | I |  | N11 | - | VDD_HV_A
PTH12 | SIUL_IMCR180 | 0000_0011 | FXIO_D28 | FXIO | FlexIO Bi-directional Shift/timer I/O | I |  | N11 | - | VDD_HV_A
*Please refer to RM Section 4.5 Pin States for more information on MDM

## Input Muxing
Destination Instance | Destination Function | CR Instance | Input CR# | Input SSS | Source Instance | Source Signal | S32K396_289bga | S32K396_176lqfp_EP
CAN0 | CAN0_RX | SIUL | SIUL_IMCR0 | 0000_0000 | - | disable low
|  |  |  | 0000_0001 | IO_PAD | PTC2 | T4 | 52
|  |  |  | 0000_0010 | IO_PAD | PTA6 | M15 | 105
|  |  |  | 0000_0011 | IO_PAD | PTB0 | P16 | 97
|  |  |  | 0000_0100 | IO_PAD | PTA28 |  | 31
|  |  |  | 0000_0101 | IO_PAD | PTF21 | K14
|  |  |  | 0000_0110 | IO_PAD | PTC23 | U14 | 89
|  |  |  | 0000_0111 | IO_PAD | PTD29 | C14
|  |  |  | 0000_1000 | IO_PAD | PTG21 | K12
|  |  |  | 0000_1001 | - | disable low
CAN1 | CAN1_RX | SIUL | SIUL_IMCR1 | 0000_0000 | - | disable low
|  |  |  | 0000_0001 | IO_PAD | PTC9 | N14 | 99
|  |  |  | 0000_0010 | - | disable low
|  |  |  | 0000_0011 | IO_PAD | PTA22 | C3 | 1
|  |  |  | 0000_0100 | IO_PAD | PTB23 | M7 | 70
|  |  |  | 0000_0101 | IO_PAD | PTF15 | F14
|  |  |  | 0000_0110 | IO_PAD | PTC25 | R14 | 91
|  |  |  | 0000_0111 | IO_PAD | PTD31 | C13
|  |  |  | 0000_1000 | IO_PAD | PTG27 | F10
|  |  |  | 0000_1001 | - | disable low
CAN2 | CAN2_RX | SIUL | SIUL_IMCR2 | 0000_0000 | - | disable low
|  |  |  | 0000_0001 | IO_PAD | PTC16 | P6 | 67
|  |  |  | 0000_0010 | IO_PAD | PTC14 | T9 | 72
|  |  |  | 0000_0011 | - | disable low
|  |  |  | 0000_0100 | IO_PAD | PTD19 | L15
|  |  |  | 0000_0101 | IO_PAD | PTF26 | R12
|  |  |  | 0000_0110 | IO_PAD | PTC6 | C12
CAN3 | CAN3_RX | SIUL | SIUL_IMCR3 | 0000_0000 | - | disable low
|  |  |  | 0000_0001 | IO_PAD | PTD15 | L4 | 36
|  |  |  | 0000_0010 | IO_PAD | PTC1 | T8 | 62
|  |  |  | 0000_0011 | IO_PAD | PTC29 | N16 | 101
|  |  |  | 0000_0100 | IO_PAD | PTE29 | C5
|  |  |  | 0000_0101 | IO_PAD | PTF30 | K3
CAN4 | CAN4_RX | SIUL | SIUL_IMCR4 | 0000_0000 | - | disable low
|  |  |  | 0000_0001 | IO_PAD | PTE14 | L3
|  |  |  | 0000_0010 | IO_PAD | PTB2 | T11
|  |  |  | 0000_0011 | IO_PAD | PTC31 | L14 | 106
|  |  |  | 0000_0100 | IO_PAD | PTE31 | B4
|  |  |  | 0000_0101 | IO_PAD | PTG9 | G2
|  |  |  | 0000_0110 | IO_PAD | PTB29 | U12 | 81
CAN5 | CAN5_RX | SIUL | SIUL_IMCR5 | 0000_0000 | - | disable low
|  |  |  | 0000_0001 | IO_PAD | PTD17 | N3 | 32
|  |  |  | 0000_0010 | IO_PAD | PTC11 | T15 | 92
|  |  |  | 0000_0011 | IO_PAD | PTF5 | C8
|  |  |  | 0000_0100 | IO_PAD | PTG14 | H3
|  |  |  | 0000_0101 | IO_PAD | PTC26 | P15 | 93
EMAC | EMAC_MII_COL | SIUL | SIUL_IMCR289 | 0000_0000 | - | disable low
|  |  |  | 0000_0001 | IO_PAD | PTB23 | M7 | 70
|  |  |  | 0000_0010 | IO_PAD | PTC14 | T9 | 72
|  |  |  | 0000_0011 | IO_PAD | PTB25 | P8 | 73
|  |  |  | 0000_0100 | IO_PAD | PTB27 | P9 | 76
|  |  |  | 0000_0101 | IO_PAD | PTC13 | R11 | 82
EMAC | EMAC_MII_CRS | SIUL | SIUL_IMCR290 | 0000_0000 | - | disable low
|  |  |  | 0000_0001 | IO_PAD | PTB22 | M6 | 68
|  |  |  | 0000_0010 | IO_PAD | PTC15 | U9 | 69
|  |  |  | 0000_0011 | IO_PAD | PTB27 | P9 | 76
|  |  |  | 0000_0100 | IO_PAD | PTC12 | P11 | 84
EMAC | EMAC_MII_RMII_MDIO | SIUL | SIUL_IMCR291 | 0000_0000 | - | disable low
|  |  |  | 0000_0001 | IO_PAD | PTB4 | U3 | 50
|  |  |  | 0000_0010 | IO_PAD | PTD16 | P2 | 35
|  |  |  | 0000_0011 | IO_PAD | PTA29 | M3 | 33
EMAC | EMAC_MII_RMII_RXD[0] | SIUL | SIUL_IMCR294 | 0000_0000 | - | disable low
|  |  |  | 0000_0001 | IO_PAD | PTC1 | T8 | 62
|  |  |  | 0000_0010 | IO_PAD | PTC0 | U7 | 63
|  |  |  | 0000_0011 | IO_PAD | PTD9 | U8 | 64
|  |  |  | 0000_0100 | IO_PAD | PTC14 | T9 | 72
|  |  |  | 0000_0101 | IO_PAD | PTB23 | M7 | 70
|  |  |  | 0000_0110 | IO_PAD | PTC15 | U9 | 69
EMAC | EMAC_MII_RMII_RXD[1] | SIUL | SIUL_IMCR295 | 0000_0000 | - | disable low
|  |  |  | 0000_0001 | IO_PAD | PTC0 | U7 | 63
|  |  |  | 0000_0010 | IO_PAD | PTC1 | T8 | 62
|  |  |  | 0000_0011 | IO_PAD | PTD8 | R8 | 65
|  |  |  | 0000_0100 | IO_PAD | PTB24 | P7 | 71
|  |  |  | 0000_0101 | IO_PAD | PTB23 | M7 | 70
|  |  |  | 0000_0110 | IO_PAD | PTC15 | U9 | 69
EMAC | EMAC_MII_RMII_RX_DV | SIUL | SIUL_IMCR292 | 0000_0000 | - | disable low
|  |  |  | 0000_0001 | IO_PAD | PTC17 | R6 | 66
|  |  |  | 0000_0010 | IO_PAD | PTC15 | U9 | 69
|  |  |  | 0000_0011 | IO_PAD | PTD14 | M4 | 41
|  |  |  | 0000_0100 | IO_PAD | PTB18 | R1 | 43
|  |  |  | 0000_0101 | IO_PAD | PTC13 | R11 | 82
EMAC | EMAC_MII_RMII_RX_ER | SIUL | SIUL_IMCR293 | 0000_0000 | - | disable low
|  |  |  | 0000_0001 | IO_PAD | PTC16 | P6 | 67
|  |  |  | 0000_0010 | IO_PAD | PTC14 | T9 | 72
|  |  |  | 0000_0011 | IO_PAD | PTB25 | P8 | 73
|  |  |  | 0000_0100 | IO_PAD | PTC12 | P11 | 84
EMAC | EMAC_MII_RMII_TX_CLK | SIUL | SIUL_IMCR296 | 0000_0000 | - | disable low
|  |  |  | 0000_0001 | IO_PAD | PTD11 | U6 | 57
|  |  |  | 0000_0010 | IO_PAD | PTD6 | T5 | 54
|  |  |  | 0000_0011 | IO_PAD | PTD12 | R5 | 56
|  |  |  | 0000_0100 | IO_PAD | PTC0 | U7 | 63
|  |  |  | 0000_0101 | IO_PAD | PTB3 | U10 | 75
|  |  |  | 0000_0110 | IO_PAD | PTC19 | T12 | 85
EMAC | EMAC_MII_RXD2 | SIUL | SIUL_IMCR301 | 0000_0000 | - | disable low
|  |  |  | 0000_0001 | IO_PAD | PTD9 | U8 | 64
|  |  |  | 0000_0010 | IO_PAD | PTC15 | U9 | 69
|  |  |  | 0000_0011 | IO_PAD | PTC14 | T9 | 72
|  |  |  | 0000_0100 | IO_PAD | PTB24 | P7 | 71
|  |  |  | 0000_0101 | IO_PAD | PTB23 | M7 | 70
EMAC | EMAC_MII_RXD3 | SIUL | SIUL_IMCR302 | 0000_0000 | - | disable low
|  |  |  | 0000_0001 | IO_PAD | PTD8 | R8 | 65
|  |  |  | 0000_0010 | IO_PAD | PTC14 | T9 | 72
|  |  |  | 0000_0011 | IO_PAD | PTB24 | P7 | 71
|  |  |  | 0000_0100 | IO_PAD | PTC15 | U9 | 69
EMAC | EMAC_MII_RX_CLK | SIUL | SIUL_IMCR300 | 0000_0000 | - | disable low
|  |  |  | 0000_0001 | IO_PAD | PTD10 | T6 | 58
|  |  |  | 0000_0010 | IO_PAD | PTD5 | U5 | 55
|  |  |  | 0000_0011 | IO_PAD | PTC1 | T8 | 62
|  |  |  | 0000_0100 | IO_PAD | PTC0 | U7 | 63
|  |  |  | 0000_0101 | IO_PAD | PTB26 | R9 | 74
|  |  |  | 0000_0110 | IO_PAD | PTC16 | P6 | 67
EMAC | EMAC_PPS0 | SIUL | SIUL_IMCR144 | 0000_0000 | - | disable low
|  |  |  | 0000_0001 | - | disable low
|  |  |  | 0000_0010 | IO_PAD | PTD14 | M4 | 41
|  |  |  | 0000_0011 | IO_PAD | PTA26 | L2
|  |  |  | 0000_0100 | IO_PAD | PTB19 | R2 | 44
|  |  |  | 0000_0101 | IO_PAD | PTA31 | P1 | 40
|  |  |  | 0000_0110 | IO_PAD | PTC20 | T13 | 86
EMAC | EMAC_PPS1 | SIUL | SIUL_IMCR145 | 0000_0000 | - | disable low
|  |  |  | 0000_0001 | IO_PAD | PTE14 | L3
|  |  |  | 0000_0010 | IO_PAD | PTD13 | P5 | 42
|  |  |  | 0000_0011 | - | disable low
|  |  |  | 0000_0100 | IO_PAD | PTC21 | R13 | 88
EMAC | EMAC_PPS2 | SIUL | SIUL_IMCR146 | 0000_0000 | - | disable low
|  |  |  | 0000_0001 | IO_PAD | PTD17 | N3 | 32
|  |  |  | 0000_0010 | IO_PAD | PTD15 | L4 | 36
|  |  |  | 0000_0011 | IO_PAD | PTA29 | M3 | 33
EMAC | EMAC_PPS3 | SIUL | SIUL_IMCR147 | 0000_0000 | - | disable low
|  |  |  | 0000_0001 | IO_PAD | PTE9 | R3 | 46
|  |  |  | 0000_0010 | IO_PAD | PTB28 | P10 | 77
|  |  |  | 0000_0011 | IO_PAD | PTE12 |  | 30
eMIOS_0 | eMIOS_0_CH[0]_Z | SIUL | SIUL_IMCR48 | 0000_0000 | - | disable low
|  |  |  | 0000_0001 | IO_PAD | PTB12 | H17 | 119
|  |  |  | 0000_0010 | IO_PAD | PTD15 | L4 | 36
|  |  |  | 0000_0011 | IO_PAD | PTC0 | U7 | 63
|  |  |  | 0000_0100 | IO_PAD | PTD19 | L15
|  |  |  | 0000_0101 | IO_PAD | PTF3 | D6
eMIOS_0 | eMIOS_0_CH[10]_Z | SIUL | SIUL_IMCR58 | 0000_0000 | - | disable low
|  |  |  | 0000_0001 | IO_PAD | PTC14 | T9 | 72
|  |  |  | 0000_0010 | IO_PAD | PTA15 | A11 | 148
|  |  |  | 0000_0011 | TRGMUX | TRGMUX_INT_OUT80
|  |  |  | 0000_0100 | IO_PAD | PTA17 | L17 | 111
|  |  |  | 0000_0101 | IO_PAD | PTC29 | N16 | 101
|  |  |  | 0000_0110 | IO_PAD | PTF26 | R12
eMIOS_0 | eMIOS_0_CH[11]_Z | SIUL | SIUL_IMCR59 | 0000_0000 | - | disable low
|  |  |  | 0000_0001 | IO_PAD | PTC15 | U9 | 69
|  |  |  | 0000_0010 | IO_PAD | PTA16 | A12 | 146
|  |  |  | 0000_0011 | TRGMUX | TRGMUX_INT_OUT81
|  |  |  | 0000_0100 | IO_PAD | PTE7 | M17 | 107
|  |  |  | 0000_0101 | IO_PAD | PTA28 |  | 31
|  |  |  | 0000_0110 | IO_PAD | PTA7 | M16 | 102
|  |  |  | 0000_0111 | IO_PAD | PTF27 | P13
eMIOS_0 | eMIOS_0_CH[12]_Z | SIUL | SIUL_IMCR60 | 0000_0000 | - | disable low
|  |  |  | 0000_0001 | IO_PAD | PTD8 | R8 | 65
|  |  |  | 0000_0010 | IO_PAD | PTA10 | G8 | 164
|  |  |  | 0000_0011 | TRGMUX | TRGMUX_INT_OUT82
|  |  |  | 0000_0100 | IO_PAD | PTC23 | U14 | 89
eMIOS_0 | eMIOS_0_CH[13]_Z | SIUL | SIUL_IMCR61 | 0000_0000 | - | disable low
|  |  |  | 0000_0001 | - | disable low
|  |  |  | 0000_0010 | IO_PAD | PTD9 | U8 | 64
|  |  |  | 0000_0011 | TRGMUX | TRGMUX_INT_OUT83
|  |  |  | 0000_0100 | IO_PAD | PTA30 | P3 | 34
|  |  |  | 0000_0101 | IO_PAD | PTA6 | M15 | 105
|  |  |  | 0000_0110 | IO_PAD | PTF29 | K4
|  |  |  | 0000_0111 | IO_PAD | PTF20 | J15
eMIOS_0 | eMIOS_0_CH[14]_Z | SIUL | SIUL_IMCR62 | 0000_0000 | - | disable low
|  |  |  | 0000_0001 | - | disable low
|  |  |  | 0000_0010 | IO_PAD | PTC0 | U7 | 63
|  |  |  | 0000_0011 | TRGMUX | TRGMUX_INT_OUT84
|  |  |  | 0000_0100 | IO_PAD | PTA31 | P1 | 40
|  |  |  | 0000_0101 | IO_PAD | PTC31 | L14 | 106
|  |  |  | 0000_0110 | IO_PAD | PTF30 | K3
|  |  |  | 0000_0111 | IO_PAD | PTF21 | K14
eMIOS_0 | eMIOS_0_CH[15]_Z | SIUL | SIUL_IMCR63 | 0000_0000 | - | disable low
|  |  |  | 0000_0001 | IO_PAD | PTC1 | T8 | 62
|  |  |  | 0000_0010 | - | disable low
|  |  |  | 0000_0011 | TRGMUX | TRGMUX_INT_OUT85
|  |  |  | 0000_0100 | IO_PAD | PTB18 | R1 | 43
|  |  |  | 0000_0101 | IO_PAD | PTB19 | R2 | 44
|  |  |  | 0000_0110 | IO_PAD | PTB8 | A14 | 136
|  |  |  | 0000_0111 | IO_PAD | PTD18 | L16
|  |  |  | 0000_1000 | IO_PAD | PTF31 | L9 | 87
eMIOS_0 | eMIOS_0_CH[16]_Z | SIUL | SIUL_IMCR64 | 0000_0000 | - | disable low
|  |  |  | 0000_0001 | IO_PAD | PTD0 | F3 | 9
|  |  |  | 0000_0010 | IO_PAD | PTC5 | F8 | 168
|  |  |  | 0000_0011 | IO_PAD | PTD10 | T6 | 58
|  |  |  | 0000_0100 | IO_PAD | PTF1 | B6
|  |  |  | 0000_0101 | IO_PAD | PTG11 | A17
eMIOS_0 | eMIOS_0_CH[17]_Z | SIUL | SIUL_IMCR65 | 0000_0000 | - | disable low
|  |  |  | 0000_0001 | IO_PAD | PTD1 | E3 | 8
|  |  |  | 0000_0010 | IO_PAD | PTA0 | A13
|  |  |  | 0000_0011 | IO_PAD | PTD11 | U6 | 57
|  |  |  | 0000_0100 | IO_PAD | PTB21 | U1 | 47
|  |  |  | 0000_0101 | IO_PAD | PTD20 | K15 | 113
|  |  |  | 0000_0110 | IO_PAD | PTG1 | H2
|  |  |  | 0000_0111 | IO_PAD | PTF14 | F15
eMIOS_0 | eMIOS_0_CH[18]_Z | SIUL | SIUL_IMCR66 | 0000_0000 | - | disable low
|  |  |  | 0000_0001 | IO_PAD | PTD12 | R5 | 56
|  |  |  | 0000_0010 | IO_PAD | PTE4 | G6 | 14
|  |  |  | 0000_0011 | IO_PAD | PTD17 | N3 | 32
|  |  |  | 0000_0100 | IO_PAD | PTF10 | B17
|  |  |  | 0000_0101 | IO_PAD | PTG12 | U17
eMIOS_0 | eMIOS_0_CH[19]_Z | SIUL | SIUL_IMCR67 | 0000_0000 | - | disable low
|  |  |  | 0000_0001 | IO_PAD | PTE5 | F2 | 13
|  |  |  | 0000_0010 | IO_PAD | PTD5 | U5 | 55
|  |  |  | 0000_0011 | IO_PAD | PTE14 | L3
|  |  |  | 0000_0100 | - | disable low
|  |  |  | 0000_0101 | IO_PAD | PTA2 | D17 | 126
|  |  |  | 0000_0110 | IO_PAD | PTB23 | M7 | 70
|  |  |  | 0000_0111 | IO_PAD | PTD22 | G17 | 120
|  |  |  | 0000_1000 | IO_PAD | PTG3 | K2
|  |  |  | 0000_1001 | IO_PAD | PTF11 | H11
|  |  |  | 0000_1010 | IO_PAD | PTG13 | G3
eMIOS_0 | eMIOS_0_CH[1]_Z | SIUL | SIUL_IMCR49 | 0000_0000 | - | disable low
|  |  |  | 0000_0001 | IO_PAD | PTC1 | T8 | 62
|  |  |  | 0000_0010 | IO_PAD | PTB13 | H16 | 118
|  |  |  | 0000_0011 | IO_PAD | PTD16 | P2 | 35
|  |  |  | 0000_0100 | IO_PAD | PTE11 | E1 | 10
|  |  |  | 0000_0101 | TRGMUX | TRGMUX_INT_OUT72
|  |  |  | 0000_0110 | IO_PAD | PTD25 | C16
|  |  |  | 0000_0111 | IO_PAD | PTF4 | C7
eMIOS_0 | eMIOS_0_CH[20]_Z | SIUL | SIUL_IMCR68 | 0000_0000 | - | disable low
|  |  |  | 0000_0001 | IO_PAD | PTD13 | P5 | 42
|  |  |  | 0000_0010 | IO_PAD | PTE10 | E2 | 11
|  |  |  | 0000_0011 | IO_PAD | PTF12 | E15
|  |  |  | 0000_0100 | IO_PAD | PTG4 | G4
eMIOS_0 | eMIOS_0_CH[21]_Z | SIUL | SIUL_IMCR69 | 0000_0000 | - | disable low
|  |  |  | 0000_0001 | IO_PAD | PTD14 | M4 | 41
|  |  |  | 0000_0010 | IO_PAD | PTE11 | E1 | 10
|  |  |  | 0000_0011 | IO_PAD | PTF13 | E14
|  |  |  | 0000_0100 | IO_PAD | PTG5 | H4
eMIOS_0 | eMIOS_0_CH[22]_Z | SIUL | SIUL_IMCR70 | 0000_0000 | - | disable low
|  |  |  | 0000_0001 | IO_PAD | PTE15 | D2 | 6
|  |  |  | 0000_0010 | IO_PAD | PTC12 | P11 | 84
|  |  |  | 0000_0011 | IO_PAD | PTE19 | C11
|  |  |  | 0000_0100 | IO_PAD | PTF15 | F14
|  |  |  | 0000_0101 | IO_PAD | PTG8 | F4
eMIOS_0 | eMIOS_0_CH[23]_Z | SIUL | SIUL_IMCR71 | 0000_0000 | - | disable low
|  |  |  | 0000_0001 | IO_PAD | PTC13 | R11 | 82
|  |  |  | 0000_0010 | IO_PAD | PTE16 | C2 | 5
|  |  |  | 0000_0011 | IO_PAD | PTB27 | P9 | 76
|  |  |  | 0000_0100 | IO_PAD | PTD26 | A16 | 134
|  |  |  | 0000_0101 | IO_PAD | PTD4 | G16 | 121
|  |  |  | 0000_0110 | IO_PAD | PTG7 | K6
|  |  |  | 0000_0111 | IO_PAD | PTF2 | C6
|  |  |  | 0000_1000 | IO_PAD | PTG9 | G2
eMIOS_0 | eMIOS_0_CH[2]_Z | SIUL | SIUL_IMCR50 | 0000_0000 | - | disable low
|  |  |  | 0000_0001 | IO_PAD | PTD0 | F3 | 9
|  |  |  | 0000_0010 | IO_PAD | PTC2 | T4 | 52
|  |  |  | 0000_0011 | IO_PAD | PTB14 | J17 | 116
|  |  |  | 0000_0100 | IO_PAD | PTD5 | U5 | 55
|  |  |  | 0000_0101 | TRGMUX | TRGMUX_INT_OUT73
|  |  |  | 0000_0110 | IO_PAD | PTE20 | C10
|  |  |  | 0000_0111 | IO_PAD | PTF5 | C8
eMIOS_0 | eMIOS_0_CH[3]_Z | SIUL | SIUL_IMCR51 | 0000_0000 | - | disable low
|  |  |  | 0000_0001 | IO_PAD | PTB15 | J16 | 115
|  |  |  | 0000_0010 | IO_PAD | PTD1 | E3 | 8
|  |  |  | 0000_0011 | IO_PAD | PTC3 | T3 | 51
|  |  |  | 0000_0100 | IO_PAD | PTB0 | P16 | 97
|  |  |  | 0000_0101 | IO_PAD | PTE2 | B10 | 150
|  |  |  | 0000_0110 | TRGMUX | TRGMUX_INT_OUT74
eMIOS_0 | eMIOS_0_CH[4]_Z | SIUL | SIUL_IMCR52 | 0000_0000 | - | disable low
|  |  |  | 0000_0001 | IO_PAD | PTB4 | U3 | 50
|  |  |  | 0000_0010 | IO_PAD | PTB16 | K17 | 114
|  |  |  | 0000_0011 | TRGMUX | TRGMUX_INT_OUT75
|  |  |  | 0000_0100 | IO_PAD | PTE27 | G9
|  |  |  | 0000_0101 | IO_PAD | PTF8 | D10
|  |  |  | 0000_0110 | IO_PAD | PTA21 | D1 | 7
|  |  |  | 0000_0111 | IO_PAD | PTE23 | D8 | 159
eMIOS_0 | eMIOS_0_CH[5]_Z | SIUL | SIUL_IMCR53 | 0000_0000 | - | disable low
|  |  |  | 0000_0001 | IO_PAD | PTB5 | U2 | 49
|  |  |  | 0000_0010 | IO_PAD | PTB17 | K16 | 112
|  |  |  | 0000_0011 | TRGMUX | TRGMUX_INT_OUT76
|  |  |  | 0000_0100 | IO_PAD | PTE29 | C5
|  |  |  | 0000_0101 | IO_PAD | PTF9 | B15
|  |  |  | 0000_0110 | IO_PAD | PTC26 | P15 | 93
|  |  |  | 0000_0111 | IO_PAD | PTF19 | J11
eMIOS_0 | eMIOS_0_CH[6]_Z | SIUL | SIUL_IMCR54 | 0000_0000 | - | disable low
|  |  |  | 0000_0001 | IO_PAD | PTE8 | R4 | 48
|  |  |  | 0000_0010 | IO_PAD | PTA17 | L17 | 111
|  |  |  | 0000_0011 | TRGMUX | TRGMUX_INT_OUT77
|  |  |  | 0000_0100 | IO_PAD | PTC10 | T17 | 94
|  |  |  | 0000_0101 | IO_PAD | PTE31 | B4
|  |  |  | 0000_0110 | IO_PAD | PTG0 | J2
eMIOS_0 | eMIOS_0_CH[7]_Z | SIUL | SIUL_IMCR55 | 0000_0000 | - | disable low
|  |  |  | 0000_0001 | IO_PAD | PTE9 | R3 | 46
|  |  |  | 0000_0010 | IO_PAD | PTE7 | M17 | 107
|  |  |  | 0000_0011 | IO_PAD | PTB1 | R17 | 96
|  |  |  | 0000_0100 | TRGMUX | TRGMUX_INT_OUT78
|  |  |  | 0000_0101 | IO_PAD | PTF0 | A6
|  |  |  | 0000_0110 | IO_PAD | PTG10 | A1
eMIOS_0 | eMIOS_0_CH[8]_Z | SIUL | SIUL_IMCR56 | 0000_0000 | - | disable low
|  |  |  | 0000_0001 | IO_PAD | PTB2 | T11
|  |  |  | 0000_0010 | IO_PAD | PTC4 | F7 | 169
|  |  |  | 0000_0011 | - | disable low
|  |  |  | 0000_0100 | IO_PAD | PTA25 | H1 | 16
|  |  |  | 0000_0101 | IO_PAD | PTC9 | N14 | 99
|  |  |  | 0000_0110 | IO_PAD | PTF24 | M12
eMIOS_0 | eMIOS_0_CH[9]_Z | SIUL | SIUL_IMCR57 | 0000_0000 | - | disable low
|  |  |  | 0000_0001 | IO_PAD | PTA1 | B14 | 138
|  |  |  | 0000_0010 | IO_PAD | PTB3 | U10 | 75
|  |  |  | 0000_0011 | TRGMUX | TRGMUX_INT_OUT79
|  |  |  | 0000_0100 | IO_PAD | PTB11 | C17 | 128
|  |  |  | 0000_0101 | IO_PAD | PTA26 | L2
|  |  |  | 0000_0110 | IO_PAD | PTC16 | P6 | 67
|  |  |  | 0000_0111 | IO_PAD | PTC8 | N15 | 100
|  |  |  | 0000_1000 | IO_PAD | PTF25 | P12
eTPU_A | eTPU_A_CH[0] | SIUL | SIUL_IMCR447 | 0000_0000 | - | disable low
|  |  |  | 0000_0001 | IO_PAD | PTB11 | C17 | 128
|  |  |  | 0000_0010 | IO_PAD | PTB12 | H17 | 119
|  |  |  | 0000_0011 | IO_PAD | PTE26 | D5 | 167
|  |  |  | 0000_0100 | IO_PAD | PTE15 | D2 | 6
|  |  |  | 0000_0101 | IO_PAD | PTF29 | K4
eTPU_A | eTPU_A_CH[10] | SIUL | SIUL_IMCR444 | 0000_0000 | - | disable low
|  |  |  | 0000_0001 | IO_PAD | PTD2 | F16 | 123
|  |  |  | 0000_0010 | IO_PAD | PTB16 | K17 | 114
|  |  |  | 0000_0011 | IO_PAD | PTE10 | E2 | 11
eTPU_A | eTPU_A_CH[11] | SIUL | SIUL_IMCR443 | 0000_0000 | - | disable low
|  |  |  | 0000_0001 | IO_PAD | PTD3 | F17 | 122
|  |  |  | 0000_0010 | IO_PAD | PTD20 | K15 | 113
|  |  |  | 0000_0011 | IO_PAD | PTE5 | F2 | 13
eTPU_A | eTPU_A_CH[12] | SIUL | SIUL_IMCR481 | 0000_0000 | - | disable low
|  |  |  | 0000_0001 | IO_PAD | PTC24 | R15 | 90
|  |  |  | 0000_0010 | IO_PAD | PTA9 | B3 | 175
|  |  |  | 0000_0011 | IO_PAD | PTE4 | G6 | 14
|  |  |  | 0000_0100 | TRGMUX | TRGMUX_INT_OUT90
eTPU_A | eTPU_A_CH[13] | SIUL | SIUL_IMCR464 | 0000_0000 | - | disable low
|  |  |  | 0000_0001 | IO_PAD | PTC9 | N14 | 99
|  |  |  | 0000_0010 | IO_PAD | PTF23 | M14 | 103
|  |  |  | 0000_0011 | IO_PAD | PTG1 | H2
|  |  |  | 0000_0100 | TRGMUX | TRGMUX_INT_OUT91
eTPU_A | eTPU_A_CH[14] | SIUL | SIUL_IMCR473 | 0000_0000 | - | disable low
|  |  |  | 0000_0001 | IO_PAD | PTC27 | R16 | 95
|  |  |  | 0000_0010 | IO_PAD | PTD11 | U6 | 57
|  |  |  | 0000_0011 | IO_PAD | PTF21 | K14
|  |  |  | 0000_0100 | TRGMUX | TRGMUX_INT_OUT92
eTPU_A | eTPU_A_CH[15] | SIUL | SIUL_IMCR469 | 0000_0000 | - | disable low
|  |  |  | 0000_0001 | IO_PAD | PTC23 | U14 | 89
|  |  |  | 0000_0010 | IO_PAD | PTD25 | C16
|  |  |  | 0000_0011 | IO_PAD | PTG10 | A1
|  |  |  | 0000_0100 | TRGMUX | TRGMUX_INT_OUT93
eTPU_A | eTPU_A_CH[16] | SIUL | SIUL_IMCR468 | 0000_0000 | - | disable low
|  |  |  | 0000_0001 | IO_PAD | PTE7 | M17 | 107
|  |  |  | 0000_0010 | IO_PAD | PTD30 | D13
|  |  |  | 0000_0011 | IO_PAD | PTG11 | A17
eTPU_A | eTPU_A_CH[17] | SIUL | SIUL_IMCR477 | 0000_0000 | - | disable low
|  |  |  | 0000_0001 | IO_PAD | PTC31 | L14 | 106
|  |  |  | 0000_0010 | IO_PAD | PTD10 | T6 | 58
|  |  |  | 0000_0011 | IO_PAD | PTD18 | L16
eTPU_A | eTPU_A_CH[18] | SIUL | SIUL_IMCR467 | 0000_0000 | - | disable low
|  |  |  | 0000_0001 | IO_PAD | PTA6 | M15 | 105
|  |  |  | 0000_0010 | IO_PAD | PTC0 | U7 | 63
|  |  |  | 0000_0011 | IO_PAD | PTF18 | H14
eTPU_A | eTPU_A_CH[19] | SIUL | SIUL_IMCR476 | 0000_0000 | - | disable low
|  |  |  | 0000_0001 | IO_PAD | PTC30 | N17 | 104
|  |  |  | 0000_0010 | IO_PAD | PTD9 | U8 | 64
|  |  |  | 0000_0011 | IO_PAD | PTD19 | L15
eTPU_A | eTPU_A_CH[1] | SIUL | SIUL_IMCR449 | 0000_0000 | - | disable low
|  |  |  | 0000_0001 | IO_PAD | PTD24 | D16 | 127
|  |  |  | 0000_0010 | IO_PAD | PTB13 | H16 | 118
|  |  |  | 0000_0011 | IO_PAD | PTE0 | B5 | 166
|  |  |  | 0000_0100 | IO_PAD | PTA21 | D1 | 7
|  |  |  | 0000_0101 | IO_PAD | PTG2 | J3
eTPU_A | eTPU_A_CH[20] | SIUL | SIUL_IMCR466 | 0000_0000 | - | disable low
|  |  |  | 0000_0001 | IO_PAD | PTA7 | M16 | 102
|  |  |  | 0000_0010 | IO_PAD | PTE27 | G9
|  |  |  | 0000_0011 | IO_PAD | PTG13 | G3
eTPU_A | eTPU_A_CH[21] | SIUL | SIUL_IMCR475 | 0000_0000 | - | disable low
|  |  |  | 0000_0001 | IO_PAD | PTC29 | N16 | 101
|  |  |  | 0000_0010 | IO_PAD | PTE28 | C4
|  |  |  | 0000_0011 | IO_PAD | PTF29 | K4
eTPU_A | eTPU_A_CH[22] | SIUL | SIUL_IMCR465 | 0000_0000 | - | disable low
|  |  |  | 0000_0001 | IO_PAD | PTC8 | N15 | 100
|  |  |  | 0000_0010 | IO_PAD | PTC20 | T13 | 86
|  |  |  | 0000_0011 | IO_PAD | PTG2 | J3
eTPU_A | eTPU_A_CH[23] | SIUL | SIUL_IMCR461 | 0000_0000 | - | disable low
|  |  |  | 0000_0001 | IO_PAD | PTC10 | T17 | 94
|  |  |  | 0000_0010 | IO_PAD | PTC21 | R13 | 88
|  |  |  | 0000_0011 | IO_PAD | PTG3 | K2
eTPU_A | eTPU_A_CH[24] | SIUL | SIUL_IMCR504 | 0000_0000 | - | disable low
|  |  |  | 0000_0001 | IO_PAD | PTB20 | T1 | 45
|  |  |  | 0000_0010 | IO_PAD | PTA23 | D3
|  |  |  | 0000_0011 | IO_PAD | PTG9 | G2
eTPU_A | eTPU_A_CH[25] | SIUL | SIUL_IMCR505 | 0000_0000 | - | disable low
|  |  |  | 0000_0001 | IO_PAD | PTB21 | U1 | 47
|  |  |  | 0000_0010 | IO_PAD | PTG8 | F4
|  |  |  | 0000_0011 | IO_PAD | PTG14 | H3
eTPU_A | eTPU_A_CH[26] | SIUL | SIUL_IMCR500 | 0000_0000 | - | disable low
|  |  |  | 0000_0001 | IO_PAD | PTD6 | T5 | 54
|  |  |  | 0000_0010 | IO_PAD | PTG4 | G4
|  |  |  | 0000_0011 | IO_PAD | PTG12 | U17
eTPU_A | eTPU_A_CH[27] | SIUL | SIUL_IMCR501 | 0000_0000 | - | disable low
|  |  |  | 0000_0001 | IO_PAD | PTD5 | U5 | 55
|  |  |  | 0000_0010 | IO_PAD | PTG5 | H4
|  |  |  | 0000_0011 | IO_PAD | PTF5 | C8
eTPU_A | eTPU_A_CH[28] | SIUL | SIUL_IMCR502 | 0000_0000 | - | disable low
|  |  |  | 0000_0001 | IO_PAD | PTD8 | R8 | 65
|  |  |  | 0000_0010 | IO_PAD | PTF14 | F15
|  |  |  | 0000_0011 | IO_PAD | PTF3 | D6
eTPU_A | eTPU_A_CH[29] | SIUL | SIUL_IMCR503 | 0000_0000 | - | disable low
|  |  |  | 0000_0001 | IO_PAD | PTC17 | R6 | 66
|  |  |  | 0000_0010 | IO_PAD | PTF20 | J15
|  |  |  | 0000_0011 | IO_PAD | PTF1 | B6
eTPU_A | eTPU_A_CH[2] | SIUL | SIUL_IMCR446 | 0000_0000 | - | disable low
|  |  |  | 0000_0001 | IO_PAD | PTA2 | D17 | 126
|  |  |  | 0000_0010 | IO_PAD | PTD21 | H15 | 117
|  |  |  | 0000_0011 | IO_PAD | PTE1 | A5 | 165
|  |  |  | 0000_0100 | IO_PAD | PTD1 | E3 | 8
|  |  |  | 0000_0101 | IO_PAD | PTG3 | K2
eTPU_A | eTPU_A_CH[30] | SIUL | SIUL_IMCR506 | 0000_0000 | - | disable low
|  |  |  | 0000_0001 | IO_PAD | PTB23 | M7 | 70
|  |  |  | 0000_0010 | IO_PAD | PTF15 | F14
|  |  |  | 0000_0011 | IO_PAD | PTF0 | A6
eTPU_A | eTPU_A_CH[31] | SIUL | SIUL_IMCR507 | 0000_0000 | - | disable low
|  |  |  | 0000_0001 | IO_PAD | PTB25 | P8 | 73
|  |  |  | 0000_0010 | IO_PAD | PTF16 | G15
|  |  |  | 0000_0011 | IO_PAD | PTE31 | B4
eTPU_A | eTPU_A_CH[3] | SIUL | SIUL_IMCR445 | 0000_0000 | - | disable low
|  |  |  | 0000_0001 | IO_PAD | PTA3 | E16 | 125
|  |  |  | 0000_0010 | IO_PAD | PTB14 | J17 | 116
|  |  |  | 0000_0011 | IO_PAD | PTA18 | B1 | 2
eTPU_A | eTPU_A_CH[4] | SIUL | SIUL_IMCR448 | 0000_0000 | - | disable low
|  |  |  | 0000_0001 | IO_PAD | PTD23 | E17 | 124
|  |  |  | 0000_0010 | IO_PAD | PTB15 | J16 | 115
|  |  |  | 0000_0011 | IO_PAD | PTA19 | C1 | 3
eTPU_A | eTPU_A_CH[5] | SIUL | SIUL_IMCR479 | 0000_0000 | - | disable low
|  |  |  | 0000_0001 | IO_PAD | PTB17 | K16 | 112
|  |  |  | 0000_0010 | IO_PAD | PTA8 | A2 | 176
|  |  |  | 0000_0011 | IO_PAD | PTA20 | E4 | 4
eTPU_A | eTPU_A_CH[6] | SIUL | SIUL_IMCR442 | 0000_0000 | - | disable low
|  |  |  | 0000_0001 | IO_PAD | PTD4 | G16 | 121
|  |  |  | 0000_0010 | IO_PAD | PTE16 | C2 | 5
|  |  |  | 0000_0011 | IO_PAD | PTA14 | A10
|  |  |  | 0000_0100 | TRGMUX | TRGMUX_INT_OUT88
eTPU_A | eTPU_A_CH[7] | SIUL | SIUL_IMCR458 | 0000_0000 | - | disable low
|  |  |  | 0000_0001 | IO_PAD | PTD21 | H15 | 117
|  |  |  | 0000_0010 | IO_PAD | PTB17 | K16 | 112
|  |  |  | 0000_0011 | IO_PAD | PTD0 | F3 | 9
|  |  |  | 0000_0100 | TRGMUX | TRGMUX_INT_OUT89
eTPU_A | eTPU_A_CH[8] | SIUL | SIUL_IMCR450 | 0000_0000 | - | disable low
|  |  |  | 0000_0001 | IO_PAD | PTA17 | L17 | 111
|  |  |  | 0000_0010 | IO_PAD | PTD31 | C13
|  |  |  | 0000_0011 | IO_PAD | PTG0 | J2
eTPU_A | eTPU_A_CH[9] | SIUL | SIUL_IMCR454 | 0000_0000 | - | disable low
|  |  |  | 0000_0001 | IO_PAD | PTB14 | J17 | 116
|  |  |  | 0000_0010 | IO_PAD | PTE11 | E1 | 10
|  |  |  | 0000_0011 | IO_PAD | PTE19 | C11
eTPU_A | eTPU_A_TCRCLK | SIUL | SIUL_IMCR434 | 0000_0000 | - | disable low
|  |  |  | 0000_0001 | IO_PAD | PTE15 | D2 | 6
|  |  |  | 0000_0010 | IO_PAD | PTB12 | H17 | 119
|  |  |  | 0000_0011 | IO_PAD | PTB11 | C17 | 128
|  |  |  | 0000_0100 | IO_PAD | PTE26 | D5 | 167
|  |  |  | 0000_0101 | IO_PAD | PTF29 | K4
eTPU_B | eTPU_B_CH[0] | SIUL | SIUL_IMCR459 | 0000_0000 | - | disable low
|  |  |  | 0000_0001 | IO_PAD | PTD22 | G17 | 120
|  |  |  | 0000_0010 | IO_PAD | PTA8 | A2 | 176
|  |  |  | 0000_0011 | IO_PAD | PTF20 | J15
|  |  |  | 0000_0100 | IO_PAD | PTF25 | P12
eTPU_B | eTPU_B_CH[10] | SIUL | SIUL_IMCR508 | 0000_0000 | - | disable low
|  |  |  | 0000_0001 | IO_PAD | PTE15 | D2 | 6
|  |  |  | 0000_0010 | IO_PAD | PTD25 | C16
|  |  |  | 0000_0011 | IO_PAD | PTE30 | A4
eTPU_B | eTPU_B_CH[11] | SIUL | SIUL_IMCR511 | 0000_0000 | - | disable low
|  |  |  | 0000_0001 | IO_PAD | PTA21 | D1 | 7
|  |  |  | 0000_0010 | IO_PAD | PTE31 | B4
|  |  |  | 0000_0011 | IO_PAD | PTF2 | C6
eTPU_B | eTPU_B_CH[12] | SIUL | SIUL_IMCR509 | 0000_0000 | - | disable low
|  |  |  | 0000_0001 | IO_PAD | PTD1 | E3 | 8
|  |  |  | 0000_0010 | IO_PAD | PTF0 | A6
|  |  |  | 0000_0011 | IO_PAD | PTF4 | C7
|  |  |  | 0000_0100 | TRGMUX | TRGMUX_INT_OUT96
eTPU_B | eTPU_B_CH[13] | SIUL | SIUL_IMCR453 | 0000_0000 | - | disable low
|  |  |  | 0000_0001 | IO_PAD | PTB15 | J16 | 115
|  |  |  | 0000_0010 | IO_PAD | PTB20 | T1 | 45
|  |  |  | 0000_0011 | IO_PAD | PTA23 | D3
|  |  |  | 0000_0100 | TRGMUX | TRGMUX_INT_OUT97
eTPU_B | eTPU_B_CH[14] | SIUL | SIUL_IMCR452 | 0000_0000 | - | disable low
|  |  |  | 0000_0001 | IO_PAD | PTB16 | K17 | 114
|  |  |  | 0000_0010 | IO_PAD | PTB21 | U1 | 47
|  |  |  | 0000_0011 | IO_PAD | PTG8 | F4
|  |  |  | 0000_0100 | TRGMUX | TRGMUX_INT_OUT98
eTPU_B | eTPU_B_CH[15] | SIUL | SIUL_IMCR457 | 0000_0000 | - | disable low
|  |  |  | 0000_0001 | IO_PAD | PTD20 | K15 | 113
|  |  |  | 0000_0010 | IO_PAD | PTD6 | T5 | 54
|  |  |  | 0000_0011 | IO_PAD | PTG4 | G4
|  |  |  | 0000_0100 | TRGMUX | TRGMUX_INT_OUT99
eTPU_B | eTPU_B_CH[16] | SIUL | SIUL_IMCR451 | 0000_0000 | - | disable low
|  |  |  | 0000_0001 | IO_PAD | PTB17 | K16 | 112
|  |  |  | 0000_0010 | IO_PAD | PTD5 | U5 | 55
|  |  |  | 0000_0011 | IO_PAD | PTG5 | H4
eTPU_B | eTPU_B_CH[17] | SIUL | SIUL_IMCR510 | 0000_0000 | - | disable low
|  |  |  | 0000_0001 | IO_PAD | PTD0 | F3 | 9
|  |  |  | 0000_0010 | IO_PAD | PTF1 | B6
|  |  |  | 0000_0011 | IO_PAD | PTF7 | C9
eTPU_B | eTPU_B_CH[18] | SIUL | SIUL_IMCR472 | 0000_0000 | - | disable low
|  |  |  | 0000_0001 | IO_PAD | PTC26 | P15 | 93
|  |  |  | 0000_0010 | IO_PAD | PTD8 | R8 | 65
|  |  |  | 0000_0011 | IO_PAD | PTF14 | F15
eTPU_B | eTPU_B_CH[19] | SIUL | SIUL_IMCR460 | 0000_0000 | - | disable low
|  |  |  | 0000_0001 | IO_PAD | PTC11 | T15 | 92
|  |  |  | 0000_0010 | IO_PAD | PTC17 | R6 | 66
|  |  |  | 0000_0011 | IO_PAD | PTF20 | J15
eTPU_B | eTPU_B_CH[1] | SIUL | SIUL_IMCR480 | 0000_0000 | - | disable low
|  |  |  | 0000_0001 | IO_PAD | PTB16 | K17 | 114
|  |  |  | 0000_0010 | IO_PAD | PTA9 | B3 | 175
|  |  |  | 0000_0011 | IO_PAD | PTA18 | B1 | 2
|  |  |  | 0000_0100 | IO_PAD | PTF15 | F14
eTPU_B | eTPU_B_CH[20] | SIUL | SIUL_IMCR471 | 0000_0000 | - | disable low
|  |  |  | 0000_0001 | IO_PAD | PTC25 | R14 | 91
|  |  |  | 0000_0010 | IO_PAD | PTB23 | M7 | 70
|  |  |  | 0000_0011 | IO_PAD | PTF15 | F14
eTPU_B | eTPU_B_CH[21] | SIUL | SIUL_IMCR470 | 0000_0000 | - | disable low
|  |  |  | 0000_0001 | IO_PAD | PTC24 | R15 | 90
|  |  |  | 0000_0010 | IO_PAD | PTB25 | P8 | 73
|  |  |  | 0000_0011 | IO_PAD | PTF16 | G15
eTPU_B | eTPU_B_CH[22] | SIUL | SIUL_IMCR407 | 0000_0000 | - | disable low
|  |  |  | 0000_0001 | IO_PAD | PTE11 | E1 | 10
|  |  |  | 0000_0010 | IO_PAD | PTF17 | G14
|  |  |  | 0000_0011 | IO_PAD | PTF8 | D10
eTPU_B | eTPU_B_CH[23] | SIUL | SIUL_IMCR379 | 0000_0000 | - | disable low
|  |  |  | 0000_0001 | IO_PAD | PTE10 | E2 | 11
|  |  |  | 0000_0010 | IO_PAD | PTF19 | J11
|  |  |  | 0000_0011 | IO_PAD | PTF9 | B15
eTPU_B | eTPU_B_CH[24] | SIUL | SIUL_IMCR380 | 0000_0000 | - | disable low
|  |  |  | 0000_0001 | IO_PAD | PTD11 | U6 | 57
|  |  |  | 0000_0010 | IO_PAD | PTF21 | K14
|  |  |  | 0000_0011 | IO_PAD | PTF10 | B17
eTPU_B | eTPU_B_CH[25] | SIUL | SIUL_IMCR381 | 0000_0000 | - | disable low
|  |  |  | 0000_0001 | IO_PAD | PTD10 | T6 | 58
|  |  |  | 0000_0010 | IO_PAD | PTD18 | L16
|  |  |  | 0000_0011 | IO_PAD | PTF11 | H11
eTPU_B | eTPU_B_CH[26] | SIUL | SIUL_IMCR382 | 0000_0000 | - | disable low
|  |  |  | 0000_0001 | IO_PAD | PTC0 | U7 | 63
|  |  |  | 0000_0010 | IO_PAD | PTF18 | H14
|  |  |  | 0000_0011 | IO_PAD | PTF12 | E15
eTPU_B | eTPU_B_CH[27] | SIUL | SIUL_IMCR383 | 0000_0000 | - | disable low
|  |  |  | 0000_0001 | IO_PAD | PTD9 | U8 | 64
|  |  |  | 0000_0010 | IO_PAD | PTD19 | L15
|  |  |  | 0000_0011 | IO_PAD | PTF13 | E14
eTPU_B | eTPU_B_CH[28] | SIUL | SIUL_IMCR384 | 0000_0000 | - | disable low
|  |  |  | 0000_0001 | IO_PAD | PTE27 | G9
|  |  |  | 0000_0010 | IO_PAD | PTG13 | G3
|  |  |  | 0000_0011 | IO_PAD | PTA31 | P1 | 40
eTPU_B | eTPU_B_CH[29] | SIUL | SIUL_IMCR385 | 0000_0000 | - | disable low
|  |  |  | 0000_0001 | IO_PAD | PTE28 | C4
|  |  |  | 0000_0010 | IO_PAD | PTF29 | K4
|  |  |  | 0000_0011 | IO_PAD | PTB18 | R1 | 43
eTPU_B | eTPU_B_CH[2] | SIUL | SIUL_IMCR456 | 0000_0000 | - | disable low
|  |  |  | 0000_0001 | IO_PAD | PTB12 | H17 | 119
|  |  |  | 0000_0010 | IO_PAD | PTE1 | A5 | 165
|  |  |  | 0000_0011 | IO_PAD | PTF16 | G15
|  |  |  | 0000_0100 | IO_PAD | PTF26 | R12
eTPU_B | eTPU_B_CH[30] | SIUL | SIUL_IMCR386 | 0000_0000 | - | disable low
|  |  |  | 0000_0001 | IO_PAD | PTC20 | T13 | 86
|  |  |  | 0000_0010 | IO_PAD | PTG2 | J3
|  |  |  | 0000_0011 | IO_PAD | PTF27 | P13
eTPU_B | eTPU_B_CH[31] | SIUL | SIUL_IMCR387 | 0000_0000 | - | disable low
|  |  |  | 0000_0001 | IO_PAD | PTC21 | R13 | 88
|  |  |  | 0000_0010 | IO_PAD | PTG3 | K2
|  |  |  | 0000_0011 | IO_PAD | PTF30 | K3
eTPU_B | eTPU_B_CH[3] | SIUL | SIUL_IMCR483 | 0000_0000 | - | disable low
|  |  |  | 0000_0001 | IO_PAD | PTD20 | K15 | 113
|  |  |  | 0000_0010 | IO_PAD | PTE26 | D5 | 167
|  |  |  | 0000_0011 | IO_PAD | PTE20 | C10
eTPU_B | eTPU_B_CH[4] | SIUL | SIUL_IMCR455 | 0000_0000 | - | disable low
|  |  |  | 0000_0001 | IO_PAD | PTB13 | H16 | 118
|  |  |  | 0000_0010 | IO_PAD | PTA20 | E4 | 4
|  |  |  | 0000_0011 | IO_PAD | PTE0 | B5 | 166
eTPU_B | eTPU_B_CH[5] | SIUL | SIUL_IMCR474 | 0000_0000 | - | disable low
|  |  |  | 0000_0001 | IO_PAD | PTC28 | P17 | 98
|  |  |  | 0000_0010 | IO_PAD | PTC10 | T17 | 94
|  |  |  | 0000_0011 | IO_PAD | PTE5 | F2 | 13
eTPU_B | eTPU_B_CH[6] | SIUL | SIUL_IMCR478 | 0000_0000 | - | disable low
|  |  |  | 0000_0001 | IO_PAD | PTC11 | T15 | 92
|  |  |  | 0000_0010 | IO_PAD | PTE4 | G6 | 14
|  |  |  | 0000_0011 | IO_PAD | PTE21 | F9
|  |  |  | 0000_0100 | TRGMUX | TRGMUX_INT_OUT94
eTPU_B | eTPU_B_CH[7] | SIUL | SIUL_IMCR463 | 0000_0000 | - | disable low
|  |  |  | 0000_0001 | IO_PAD | PTB0 | P16 | 97
|  |  |  | 0000_0010 | IO_PAD | PTF23 | M14 | 103
|  |  |  | 0000_0011 | IO_PAD | PTE29 | C5
|  |  |  | 0000_0100 | TRGMUX | TRGMUX_INT_OUT95
eTPU_B | eTPU_B_CH[8] | SIUL | SIUL_IMCR482 | 0000_0000 | - | disable low
|  |  |  | 0000_0001 | IO_PAD | PTC25 | R14 | 91
|  |  |  | 0000_0010 | IO_PAD | PTE16 | C2 | 5
|  |  |  | 0000_0011 | IO_PAD | PTA24 | G1 | 15
eTPU_B | eTPU_B_CH[9] | SIUL | SIUL_IMCR462 | 0000_0000 | - | disable low
|  |  |  | 0000_0001 | IO_PAD | PTB1 | R17 | 96
|  |  |  | 0000_0010 | IO_PAD | PTA25 | H1 | 16
|  |  |  | 0000_0011 | IO_PAD | PTA14 | A10
eTPU_B | eTPU_B_TCRCLK | SIUL | SIUL_IMCR435 | 0000_0000 | - | disable low
|  |  |  | 0000_0001 | IO_PAD | PTD22 | G17 | 120
|  |  |  | 0000_0010 | IO_PAD | PTA8 | A2 | 176
|  |  |  | 0000_0011 | IO_PAD | PTF20 | J15
|  |  |  | 0000_0100 | IO_PAD | PTF25 | P12
FCCU | FCCU_ERR_IN0 | SIUL | SIUL_IMCR148 | 0000_0000 | - | disable low
|  |  |  | 0000_0001 | IO_PAD | PTA2 | D17 | 126
|  |  |  | 0000_0010 | IO_PAD | PTE15 | D2 | 6
|  |  |  | 0000_0011 | IO_PAD | PTF14 | F15
FCCU | FCCU_ERR_IN1 | SIUL | SIUL_IMCR149 | 0000_0000 | - | disable low
|  |  |  | 0000_0001 | IO_PAD | PTA3 | E16 | 125
|  |  |  | 0000_0010 | IO_PAD | PTE16 | C2 | 5
|  |  |  | 0000_0011 | IO_PAD | PTF15 | F14
FlexPWM_0 | PWM_0_A[0] | SIUL | SIUL_IMCR416 | 0000_0000 | - | disable low
|  |  |  | 0000_0001 | IO_PAD | PTD24 | D16 | 127
FlexPWM_0 | PWM_0_A[1] | SIUL | SIUL_IMCR411 | 0000_0000 | - | disable low
|  |  |  | 0000_0001 | IO_PAD | PTA3 | E16 | 125
FlexPWM_0 | PWM_0_A[2] | SIUL | SIUL_IMCR410 | 0000_0000 | - | disable low
|  |  |  | 0000_0001 | IO_PAD | PTD2 | F16 | 123
FlexPWM_0 | PWM_0_A[3] | SIUL | SIUL_IMCR408 | 0000_0000 | - | disable low
|  |  |  | 0000_0001 | IO_PAD | PTD4 | G16 | 121
FlexPWM_0 | PWM_0_B[0] | SIUL | SIUL_IMCR413 | 0000_0000 | - | disable low
|  |  |  | 0000_0001 | IO_PAD | PTA2 | D17 | 126
FlexPWM_0 | PWM_0_B[1] | SIUL | SIUL_IMCR415 | 0000_0000 | - | disable low
|  |  |  | 0000_0001 | IO_PAD | PTD23 | E17 | 124
FlexPWM_0 | PWM_0_B[2] | SIUL | SIUL_IMCR409 | 0000_0000 | - | disable low
|  |  |  | 0000_0001 | IO_PAD | PTD3 | F17 | 122
FlexPWM_0 | PWM_0_B[3] | SIUL | SIUL_IMCR414 | 0000_0000 | - | disable low
|  |  |  | 0000_0001 | IO_PAD | PTD22 | G17 | 120
FlexPWM_0 | PWM_0_EXT_CLK | SIUL | SIUL_IMCR417 | 0000_0000 | - | disable low
|  |  |  | 0000_0001 | IO_PAD | PTB17 | K16 | 112
|  |  |  | 0000_0010 | TRGMUX | TRGMUX_INT_OUT120
FlexPWM_0 | PWM_0_EXT_FORCE | SIUL | SIUL_IMCR418 | 0000_0000 | - | disable low
|  |  |  | 0000_0001 | IO_PAD | PTD20 | K15 | 113
|  |  |  | 0000_0010 | TRGMUX | TRGMUX_INT_OUT121
FlexPWM_0 | PWM_0_FAULT[0] | SIUL | SIUL_IMCR494 | 0000_0000 | - | disable low
|  |  |  | 0000_0001 | IO_PAD | PTB15 | J16 | 115
|  |  |  | 0000_0010 | TRGMUX | TRGMUX_INT_OUT100
FlexPWM_0 | PWM_0_FAULT[1] | SIUL | SIUL_IMCR493 | 0000_0000 | - | disable low
|  |  |  | 0000_0001 | IO_PAD | PTB16 | K17 | 114
|  |  |  | 0000_0010 | TRGMUX | TRGMUX_INT_OUT101
FlexPWM_0 | PWM_0_FAULT[2] | SIUL | SIUL_IMCR495 | 0000_0000 | - | disable low
|  |  |  | 0000_0001 | IO_PAD | PTD20 | K15 | 113
|  |  |  | 0000_0010 | TRGMUX | TRGMUX_INT_OUT102
FlexPWM_0 | PWM_0_FAULT[3] | SIUL | SIUL_IMCR492 | 0000_0000 | - | disable low
|  |  |  | 0000_0001 | IO_PAD | PTB17 | K16 | 112
|  |  |  | 0000_0010 | TRGMUX | TRGMUX_INT_OUT103
FlexPWM_0 | PWM_0_X[0] | SIUL | SIUL_IMCR489 | 0000_0000 | - | disable low
|  |  |  | 0000_0001 | IO_PAD | PTB12 | H17 | 119
FlexPWM_0 | PWM_0_X[1] | SIUL | SIUL_IMCR488 | 0000_0000 | - | disable low
|  |  |  | 0000_0001 | IO_PAD | PTB13 | H16 | 118
FlexPWM_0 | PWM_0_X[2] | SIUL | SIUL_IMCR491 | 0000_0000 | - | disable low
|  |  |  | 0000_0001 | IO_PAD | PTD21 | H15 | 117
FlexPWM_0 | PWM_0_X[3] | SIUL | SIUL_IMCR487 | 0000_0000 | - | disable low
|  |  |  | 0000_0001 | IO_PAD | PTB14 | J17 | 116
FlexPWM_1 | PWM_1_A[0] | SIUL | SIUL_IMCR431 | 0000_0000 | - | disable low
|  |  |  | 0000_0001 | IO_PAD | PTC31 | L14 | 106
FlexPWM_1 | PWM_1_A[1] | SIUL | SIUL_IMCR430 | 0000_0000 | - | disable low
|  |  |  | 0000_0001 | IO_PAD | PTC30 | N17 | 104
FlexPWM_1 | PWM_1_A[2] | SIUL | SIUL_IMCR429 | 0000_0000 | - | disable low
|  |  |  | 0000_0001 | IO_PAD | PTC29 | N16 | 101
FlexPWM_1 | PWM_1_A[3] | SIUL | SIUL_IMCR424 | 0000_0000 | - | disable low
|  |  |  | 0000_0001 | IO_PAD | PTC9 | N14 | 99
FlexPWM_1 | PWM_1_B[0] | SIUL | SIUL_IMCR427 | 0000_0000 | - | disable low
|  |  |  | 0000_0001 | IO_PAD | PTA6 | M15 | 105
FlexPWM_1 | PWM_1_B[1] | SIUL | SIUL_IMCR426 | 0000_0000 | - | disable low
|  |  |  | 0000_0001 | IO_PAD | PTA7 | M16 | 102
FlexPWM_1 | PWM_1_B[2] | SIUL | SIUL_IMCR425 | 0000_0000 | - | disable low
|  |  |  | 0000_0001 | IO_PAD | PTC8 | N15 | 100
FlexPWM_1 | PWM_1_B[3] | SIUL | SIUL_IMCR428 | 0000_0000 | - | disable low
|  |  |  | 0000_0001 | IO_PAD | PTC28 | P17 | 98
FlexPWM_1 | PWM_1_EXT_CLK | SIUL | SIUL_IMCR432 | 0000_0000 | - | disable low
|  |  |  | 0000_0001 | IO_PAD | PTC24 | R15 | 90
|  |  |  | 0000_0010 | TRGMUX | TRGMUX_INT_OUT120
FlexPWM_1 | PWM_1_EXT_FORCE | SIUL | SIUL_IMCR433 | 0000_0000 | - | disable low
|  |  |  | 0000_0001 | IO_PAD | PTC25 | R14 | 91
|  |  |  | 0000_0010 | TRGMUX | TRGMUX_INT_OUT122
FlexPWM_1 | PWM_1_FAULT[0] | SIUL | SIUL_IMCR499 | 0000_0000 | - | disable low
|  |  |  | 0000_0001 | IO_PAD | PTC26 | P15 | 93
|  |  |  | 0000_0010 | TRGMUX | TRGMUX_INT_OUT104
FlexPWM_1 | PWM_1_FAULT[1] | SIUL | SIUL_IMCR496 | 0000_0000 | - | disable low
|  |  |  | 0000_0001 | IO_PAD | PTC11 | T15 | 92
|  |  |  | 0000_0010 | TRGMUX | TRGMUX_INT_OUT105
FlexPWM_1 | PWM_1_FAULT[2] | SIUL | SIUL_IMCR498 | 0000_0000 | - | disable low
|  |  |  | 0000_0001 | IO_PAD | PTC25 | R14 | 91
|  |  |  | 0000_0010 | TRGMUX | TRGMUX_INT_OUT106
FlexPWM_1 | PWM_1_FAULT[3] | SIUL | SIUL_IMCR497 | 0000_0000 | - | disable low
|  |  |  | 0000_0001 | IO_PAD | PTC24 | R15 | 90
|  |  |  | 0000_0010 | TRGMUX | TRGMUX_INT_OUT107
FlexPWM_1 | PWM_1_X[0] | SIUL | SIUL_IMCR486 | 0000_0000 | - | disable low
|  |  |  | 0000_0001 | IO_PAD | PTB0 | P16 | 97
FlexPWM_1 | PWM_1_X[1] | SIUL | SIUL_IMCR485 | 0000_0000 | - | disable low
|  |  |  | 0000_0001 | IO_PAD | PTB1 | R17 | 96
FlexPWM_1 | PWM_1_X[2] | SIUL | SIUL_IMCR490 | 0000_0000 | - | disable low
|  |  |  | 0000_0001 | IO_PAD | PTC27 | R16 | 95
FlexPWM_1 | PWM_1_X[3] | SIUL | SIUL_IMCR484 | 0000_0000 | - | disable low
|  |  |  | 0000_0001 | IO_PAD | PTC10 | T17 | 94
FXIO | FXIO_D0 | SIUL | SIUL_IMCR152 | 0000_0000 | - | disable low
|  |  |  | 0000_0001 | IO_PAD | PTD0 | F3 | 9
|  |  |  | 0000_0010 | IO_PAD | PTA10 | G8 | 164
|  |  |  | 0000_0011 | IO_PAD | PTA21 | D1 | 7
|  |  |  | 0000_0100 | IO_PAD | PTC30 | N17 | 104
|  |  |  | 0000_0101 | IO_PAD | PTD9 | U8 | 64
|  |  |  | 0000_0110 | IO_PAD | PTA31 | P1 | 40
|  |  |  | 0000_0111 | IO_PAD | PTF4 | C7
FXIO | FXIO_D1 | SIUL | SIUL_IMCR153 | 0000_0000 | - | disable low
|  |  |  | 0000_0001 | IO_PAD | PTD1 | E3 | 8
|  |  |  | 0000_0010 | - | disable low
|  |  |  | 0000_0011 | IO_PAD | PTA22 | C3 | 1
|  |  |  | 0000_0100 | IO_PAD | PTC31 | L14 | 106
|  |  |  | 0000_0101 | IO_PAD | PTD8 | R8 | 65
|  |  |  | 0000_0110 | IO_PAD | PTB18 | R1 | 43
|  |  |  | 0000_0111 | IO_PAD | PTA26 | L2
|  |  |  | 0000_1000 | IO_PAD | PTF7 | C9
FXIO | FXIO_D10 | SIUL | SIUL_IMCR162 | 0000_0000 | - | disable low
|  |  |  | 0000_0001 | IO_PAD | PTD15 | L4 | 36
|  |  |  | 0000_0010 | IO_PAD | PTB29 | U12 | 81
|  |  |  | 0000_0011 | IO_PAD | PTC7 | B12
|  |  |  | 0000_0100 | IO_PAD | PTD9 | U8 | 64
|  |  |  | 0000_0101 | IO_PAD | PTG6 | K7
FXIO | FXIO_D11 | SIUL | SIUL_IMCR163 | 0000_0000 | - | disable low
|  |  |  | 0000_0001 | IO_PAD | PTE9 | R3 | 46
|  |  |  | 0000_0010 | - | disable low
|  |  |  | 0000_0011 | IO_PAD | PTC6 | C12
|  |  |  | 0000_0100 | IO_PAD | PTE7 | M17 | 107
|  |  |  | 0000_0101 | IO_PAD | PTD8 | R8 | 65
|  |  |  | 0000_0110 | - | disable low
|  |  |  | 0000_0111 | IO_PAD | PTG7 | K6
FXIO | FXIO_D12 | SIUL | SIUL_IMCR164 | 0000_0000 | - | disable low
|  |  |  | 0000_0001 | IO_PAD | PTE8 | R4 | 48
|  |  |  | 0000_0010 | IO_PAD | PTC18 | U11 | 83
|  |  |  | 0000_0011 | IO_PAD | PTC8 | N15 | 100
|  |  |  | 0000_0100 | IO_PAD | PTE6 | B11 | 149
|  |  |  | 0000_0101 | IO_PAD | PTG8 | F4
FXIO | FXIO_D13 | SIUL | SIUL_IMCR165 | 0000_0000 | - | disable low
|  |  |  | 0000_0001 | IO_PAD | PTD6 | T5 | 54
|  |  |  | 0000_0010 | IO_PAD | PTC19 | T12 | 85
|  |  |  | 0000_0011 | IO_PAD | PTC9 | N14 | 99
|  |  |  | 0000_0100 | IO_PAD | PTE2 | B10 | 150
|  |  |  | 0000_0101 | IO_PAD | PTG13 | G3
FXIO | FXIO_D14 | SIUL | SIUL_IMCR166 | 0000_0000 | - | disable low
|  |  |  | 0000_0001 | IO_PAD | PTC17 | R6 | 66
|  |  |  | 0000_0010 | IO_PAD | PTC20 | T13 | 86
|  |  |  | 0000_0011 | IO_PAD | PTB0 | P16 | 97
|  |  |  | 0000_0100 | IO_PAD | PTA14 | A10
|  |  |  | 0000_0101 | IO_PAD | PTG15 | L6
FXIO | FXIO_D15 | SIUL | SIUL_IMCR167 | 0000_0000 | - | disable low
|  |  |  | 0000_0001 | IO_PAD | PTC16 | P6 | 67
|  |  |  | 0000_0010 | IO_PAD | PTC21 | R13 | 88
|  |  |  | 0000_0011 | IO_PAD | PTC11 | T15 | 92
|  |  |  | 0000_0100 | IO_PAD | PTD5 | U5 | 55
|  |  |  | 0000_0101 | IO_PAD | PTB22 | M6 | 68
|  |  |  | 0000_0110 | IO_PAD | PTG16 | M8
FXIO | FXIO_D16 | SIUL | SIUL_IMCR168 | 0000_0000 | - | disable low
|  |  |  | 0000_0001 | IO_PAD | PTC14 | T9 | 72
|  |  |  | 0000_0010 | IO_PAD | PTC23 | U14 | 89
|  |  |  | 0000_0011 | IO_PAD | PTC13 | R11 | 82
|  |  |  | 0000_0100 | IO_PAD | PTG17 | M9
|  |  |  | 0000_0101 | - | disable low
FXIO | FXIO_D17 | SIUL | SIUL_IMCR169 | 0000_0000 | - | disable low
|  |  |  | 0000_0001 | IO_PAD | PTB3 | U10 | 75
|  |  |  | 0000_0010 | IO_PAD | PTC24 | R15 | 90
|  |  |  | 0000_0011 | IO_PAD | PTG18 | M10
|  |  |  | 0000_0100 | - | disable low
FXIO | FXIO_D18 | SIUL | SIUL_IMCR170 | 0000_0000 | - | disable low
|  |  |  | 0000_0001 | IO_PAD | PTB2 | T11
|  |  |  | 0000_0010 | IO_PAD | PTC25 | R14 | 91
|  |  |  | 0000_0011 | IO_PAD | PTG19 | M11
|  |  |  | 0000_0100 | - | disable low
|  |  |  | 0000_0101 | IO_PAD | PTC10 | T17 | 94
|  |  |  | 0000_0110 | IO_PAD | PTC15 | U9 | 69
FXIO | FXIO_D19 | SIUL | SIUL_IMCR171 | 0000_0000 | - | disable low
|  |  |  | 0000_0001 | IO_PAD | PTA17 | L17 | 111
|  |  |  | 0000_0010 | IO_PAD | PTC26 | P15 | 93
|  |  |  | 0000_0011 | IO_PAD | PTC11 | T15 | 92
|  |  |  | 0000_0100 | IO_PAD | PTA6 | M15 | 105
|  |  |  | 0000_0101 | IO_PAD | PTC12 | P11 | 84
|  |  |  | 0000_0110 | IO_PAD | PTG20 | L12
|  |  |  | 0000_0111 | - | disable low
FXIO | FXIO_D2 | SIUL | SIUL_IMCR154 | 0000_0000 | - | disable low
|  |  |  | 0000_0001 | IO_PAD | PTE15 | D2 | 6
|  |  |  | 0000_0010 | IO_PAD | PTA0 | A13
|  |  |  | 0000_0011 | IO_PAD | PTA23 | D3
|  |  |  | 0000_0100 | IO_PAD | PTD18 | L16
|  |  |  | 0000_0101 | IO_PAD | PTB19 | R2 | 44
|  |  |  | 0000_0110 | IO_PAD | PTA25 | H1 | 16
|  |  |  | 0000_0111 | IO_PAD | PTC28 | P17 | 98
|  |  |  | 0000_1000 | IO_PAD | PTE1 | A5 | 165
|  |  |  | 0000_1001 | IO_PAD | PTF8 | D10
|  |  |  | 0000_1010 | IO_PAD | PTC17 | R6 | 66
FXIO | FXIO_D20 | SIUL | SIUL_IMCR172 | 0000_0000 | - | disable low
|  |  |  | 0000_0001 | IO_PAD | PTB17 | K16 | 112
|  |  |  | 0000_0010 | IO_PAD | PTC27 | R16 | 95
|  |  |  | 0000_0011 | IO_PAD | PTG21 | K12
|  |  |  | 0000_0100 | - | disable low
FXIO | FXIO_D21 | SIUL | SIUL_IMCR173 | 0000_0000 | - | disable low
|  |  |  | 0000_0001 | IO_PAD | PTB16 | K17 | 114
|  |  |  | 0000_0010 | IO_PAD | PTC28 | P17 | 98
|  |  |  | 0000_0011 | IO_PAD | PTG22 | J12
|  |  |  | 0000_0100 | - | disable low
FXIO | FXIO_D22 | SIUL | SIUL_IMCR174 | 0000_0000 | - | disable low
|  |  |  | 0000_0001 | IO_PAD | PTB15 | J16 | 115
|  |  |  | 0000_0010 | IO_PAD | PTC29 | N16 | 101
|  |  |  | 0000_0011 | IO_PAD | PTG23 | H12
|  |  |  | 0000_0100 | - | disable low
FXIO | FXIO_D23 | SIUL | SIUL_IMCR175 | 0000_0000 | - | disable low
|  |  |  | 0000_0001 | IO_PAD | PTB14 | J17 | 116
|  |  |  | 0000_0010 | IO_PAD | PTC30 | N17 | 104
|  |  |  | 0000_0011 | IO_PAD | PTG24 | G12
|  |  |  | 0000_0100 | IO_PAD | PTH7 | K13
FXIO | FXIO_D24 | SIUL | SIUL_IMCR176 | 0000_0000 | - | disable low
|  |  |  | 0000_0001 | IO_PAD | PTB13 | H16 | 118
|  |  |  | 0000_0010 | IO_PAD | PTC31 | L14 | 106
|  |  |  | 0000_0011 | IO_PAD | PTG25 | F12
|  |  |  | 0000_0100 | IO_PAD | PTH8 | L13
FXIO | FXIO_D25 | SIUL | SIUL_IMCR177 | 0000_0000 | - | disable low
|  |  |  | 0000_0001 | IO_PAD | PTB12 | H17 | 119
|  |  |  | 0000_0010 | IO_PAD | PTD20 | K15 | 113
|  |  |  | 0000_0011 | IO_PAD | PTG26 | F11
|  |  |  | 0000_0100 | IO_PAD | PTH9 | M13
FXIO | FXIO_D26 | SIUL | SIUL_IMCR178 | 0000_0000 | - | disable low
|  |  |  | 0000_0001 | IO_PAD | PTB11 | C17 | 128
|  |  |  | 0000_0010 | IO_PAD | PTD21 | H15 | 117
|  |  |  | 0000_0011 | IO_PAD | PTG27 | F10
|  |  |  | 0000_0100 | IO_PAD | PTH10 | N13
FXIO | FXIO_D27 | SIUL | SIUL_IMCR179 | 0000_0000 | - | disable low
|  |  |  | 0000_0001 | IO_PAD | PTB10 | D15 | 132
|  |  |  | 0000_0010 | IO_PAD | PTD22 | G17 | 120
|  |  |  | 0000_0011 | IO_PAD | PTH11 | N12
FXIO | FXIO_D28 | SIUL | SIUL_IMCR180 | 0000_0000 | - | disable low
|  |  |  | 0000_0001 | IO_PAD | PTB9 | C15 | 133
|  |  |  | 0000_0010 | IO_PAD | PTD23 | E17 | 124
|  |  |  | 0000_0011 | IO_PAD | PTH12 | N11
FXIO | FXIO_D29 | SIUL | SIUL_IMCR181 | 0000_0000 | - | disable low
|  |  |  | 0000_0001 | IO_PAD | PTB8 | A14 | 136
|  |  |  | 0000_0010 | IO_PAD | PTD24 | D16 | 127
|  |  |  | 0000_0011 | - | disable low
FXIO | FXIO_D3 | SIUL | SIUL_IMCR155 | 0000_0000 | - | disable low
|  |  |  | 0000_0001 | IO_PAD | PTA1 | B14 | 138
|  |  |  | 0000_0010 | IO_PAD | PTE16 | C2 | 5
|  |  |  | 0000_0011 | IO_PAD | PTA24 | G1 | 15
|  |  |  | 0000_0100 | IO_PAD | PTD19 | L15
|  |  |  | 0000_0101 | IO_PAD | PTB20 | T1 | 45
|  |  |  | 0000_0110 | IO_PAD | PTC29 | N16 | 101
|  |  |  | 0000_0111 | IO_PAD | PTE0 | B5 | 166
|  |  |  | 0000_1000 | IO_PAD | PTF14 | F15
|  |  |  | 0000_1001 | IO_PAD | PTD6 | T5 | 54
FXIO | FXIO_D30 | SIUL | SIUL_IMCR182 | 0000_0000 | - | disable low
|  |  |  | 0000_0001 | IO_PAD | PTA16 | A12 | 146
|  |  |  | 0000_0010 | IO_PAD | PTD26 | A16 | 134
|  |  |  | 0000_0011 | - | disable low
FXIO | FXIO_D31 | SIUL | SIUL_IMCR183 | 0000_0000 | - | disable low
|  |  |  | 0000_0001 | IO_PAD | PTA15 | A11 | 148
|  |  |  | 0000_0010 | IO_PAD | PTD27 | A15 | 135
|  |  |  | 0000_0011 | - | disable low
FXIO | FXIO_D4 | SIUL | SIUL_IMCR156 | 0000_0000 | - | disable low
|  |  |  | 0000_0001 | IO_PAD | PTD2 | F16 | 123
|  |  |  | 0000_0010 | IO_PAD | PTE10 | E2 | 11
|  |  |  | 0000_0011 | IO_PAD | PTA2 | D17 | 126
|  |  |  | 0000_0100 | IO_PAD | PTE18 | D11 | 147
|  |  |  | 0000_0101 | IO_PAD | PTB21 | U1 | 47
|  |  |  | 0000_0110 | IO_PAD | PTB23 | M7 | 70
|  |  |  | 0000_0111 | IO_PAD | PTC5 | F8 | 168
|  |  |  | 0000_1000 | IO_PAD | PTF20 | J15
FXIO | FXIO_D5 | SIUL | SIUL_IMCR157 | 0000_0000 | - | disable low
|  |  |  | 0000_0001 | IO_PAD | PTE11 | E1 | 10
|  |  |  | 0000_0010 | IO_PAD | PTD3 | F17 | 122
|  |  |  | 0000_0011 | IO_PAD | PTA3 | E16 | 125
|  |  |  | 0000_0100 | IO_PAD | PTE17 | D12 | 145
|  |  |  | 0000_0101 | - | disable low
|  |  |  | 0000_0110 | IO_PAD | PTB24 | P7 | 71
|  |  |  | 0000_0111 | IO_PAD | PTC1 | T8 | 62
|  |  |  | 0000_1000 | IO_PAD | PTC4 | F7 | 169
|  |  |  | 0000_1001 | - | disable low
|  |  |  | 0000_1010 | - | disable low
|  |  |  | 0000_1011 | IO_PAD | PTF21 | K14
FXIO | FXIO_D6 | SIUL | SIUL_IMCR158 | 0000_0000 | - | disable low
|  |  |  | 0000_0001 | IO_PAD | PTE4 | G6 | 14
|  |  |  | 0000_0010 | IO_PAD | PTA8 | A2 | 176
|  |  |  | 0000_0011 | IO_PAD | PTD2 | F16 | 123
|  |  |  | 0000_0100 | IO_PAD | PTD31 | C13
|  |  |  | 0000_0101 | IO_PAD | PTB25 | P8 | 73
|  |  |  | 0000_0110 | - | disable low
|  |  |  | 0000_0111 | IO_PAD | PTD15 | L4 | 36
|  |  |  | 0000_1000 | IO_PAD | PTA4 | F6 | 174
|  |  |  | 0000_1001 | IO_PAD | PTC18 | U11 | 83
|  |  |  | 0000_1010 | IO_PAD | PTF25 | P12
FXIO | FXIO_D7 | SIUL | SIUL_IMCR159 | 0000_0000 | - | disable low
|  |  |  | 0000_0001 | IO_PAD | PTE5 | F2 | 13
|  |  |  | 0000_0010 | IO_PAD | PTA9 | B3 | 175
|  |  |  | 0000_0011 | IO_PAD | PTD3 | F17 | 122
|  |  |  | 0000_0100 | IO_PAD | PTD26 | A16 | 134
|  |  |  | 0000_0101 | IO_PAD | PTE14 | L3
|  |  |  | 0000_0110 | IO_PAD | PTB26 | R9 | 74
|  |  |  | 0000_0111 | IO_PAD | PTD13 | P5 | 42
|  |  |  | 0000_1000 | IO_PAD | PTF28 | L10
|  |  |  | 0000_1001 | IO_PAD | PTE12 |  | 30
FXIO | FXIO_D8 | SIUL | SIUL_IMCR160 | 0000_0000 | - | disable low
|  |  |  | 0000_0001 | IO_PAD | PTE12 |  | 30
|  |  |  | 0000_0010 | IO_PAD | PTB27 | P9 | 76
|  |  |  | 0000_0011 | IO_PAD | PTB13 | H16 | 118
|  |  |  | 0000_0100 | - | disable low
|  |  |  | 0000_0101 | IO_PAD | PTE8 | R4 | 48
|  |  |  | 0000_0110 | IO_PAD | PTF29 | K4
FXIO | FXIO_D9 | SIUL | SIUL_IMCR161 | 0000_0000 | - | disable low
|  |  |  | 0000_0001 | IO_PAD | PTD17 | N3 | 32
|  |  |  | 0000_0010 | IO_PAD | PTB28 | P10 | 77
|  |  |  | 0000_0011 | IO_PAD | PTA7 | M16 | 102
|  |  |  | 0000_0100 | - | disable low
|  |  |  | 0000_0101 | IO_PAD | PTF31 | L9 | 87
HSE | HSE_TAMPER_EXTIN0 | SIUL | SIUL_IMCR343 | 0000_0000 | - | disable high
|  |  |  | 0000_0001 | IO_PAD | PTB1 | R17 | 96
|  |  |  | 0000_0010 | IO_PAD | PTD24 | D16 | 127
|  |  |  | 0000_0011 | - | disable high
|  |  |  | 0000_0100 | IO_PAD | PTF11 | H11
JTAG | JTAG_TCK/SWD_CLK | SIUL | SIUL_IMCR184 | 0000_0000 | IO_PAD | PTC4 | F7 | 169
|  |  |  | 0000_0001 | - | disable low
JTAG | JTAG_TDI | SIUL | SIUL_IMCR185 | 0000_0000 | IO_PAD | PTC5 | F8 | 168
|  |  |  | 0000_0001 | - | disable low
JTAG | JTAG_TMS/SWD_DIO | SIUL | SIUL_IMCR186 | 0000_0000 | IO_PAD | PTA4 | F6 | 174
|  |  |  | 0000_0001 | - | disable low
LPI2C0 | LPI2C0_HREQ | SIUL | SIUL_IMCR211 | 0000_0000 | - | disable low
|  |  |  | 0000_0001 | IO_PAD | PTB11 | C17 | 128
|  |  |  | 0000_0010 | IO_PAD | PTC7 | B12
|  |  |  | 0000_0011 | IO_PAD | PTC27 | R16 | 95
|  |  |  | 0000_0100 | IO_PAD | PTF29 | K4
LPI2C0 | LPI2C0_SCL | SIUL | SIUL_IMCR212 | 0000_0000 | - | disable low
|  |  |  | 0000_0001 | IO_PAD | PTC8 | N15 | 100
|  |  |  | 0000_0010 | IO_PAD | PTD14 | M4 | 41
|  |  |  | 0000_0011 | IO_PAD | PTF20 | J15
|  |  |  | 0000_0100 | IO_PAD | PTG8 | F4
LPI2C0 | LPI2C0_SCLS | SIUL | SIUL_IMCR213 | 0000_0000 | - | disable low
|  |  |  | 0000_0001 | IO_PAD | PTB1 | R17 | 96
|  |  |  | 0000_0010 | IO_PAD | PTA23 | D3
LPI2C0 | LPI2C0_SDA | SIUL | SIUL_IMCR214 | 0000_0000 | - | disable low
|  |  |  | 0000_0001 | IO_PAD | PTC9 | N14 | 99
|  |  |  | 0000_0010 | IO_PAD | PTD13 | P5 | 42
|  |  |  | 0000_0011 | IO_PAD | PTF21 | K14
|  |  |  | 0000_0100 | IO_PAD | PTG13 | G3
LPI2C0 | LPI2C0_SDAS | SIUL | SIUL_IMCR215 | 0000_0000 | - | disable low
|  |  |  | 0000_0001 | IO_PAD | PTB0 | P16 | 97
|  |  |  | 0000_0010 | IO_PAD | PTE28 | C4
LPI2C1 | LPI2C1_HREQ | SIUL | SIUL_IMCR216 | 0000_0000 | - | disable low
|  |  |  | 0000_0001 | IO_PAD | PTD12 | R5 | 56
|  |  |  | 0000_0010 | IO_PAD | PTC5 | F8 | 168
LPI2C1 | LPI2C1_SCL | SIUL | SIUL_IMCR217 | 0000_0000 | - | disable low
|  |  |  | 0000_0001 | IO_PAD | PTC7 | B12
|  |  |  | 0000_0010 | IO_PAD | PTD9 | U8 | 64
|  |  |  | 0000_0011 | - | disable low
|  |  |  | 0000_0100 | IO_PAD | PTC28 | P17 | 98
|  |  |  | 0000_0101 | IO_PAD | PTF7 | C9
|  |  |  | 0000_0110 | IO_PAD | PTC15 | U9 | 69
|  |  |  | 0000_0111 | IO_PAD | PTF29 | K4
LPI2C1 | LPI2C1_SCLS | SIUL | SIUL_IMCR218 | 0000_0000 | - | disable low
|  |  |  | 0000_0001 | - | disable low
|  |  |  | 0000_0010 | IO_PAD | PTC17 | R6 | 66
LPI2C1 | LPI2C1_SDA | SIUL | SIUL_IMCR219 | 0000_0000 | - | disable low
|  |  |  | 0000_0001 | IO_PAD | PTD8 | R8 | 65
|  |  |  | 0000_0011 | IO_PAD | PTC29 | N16 | 101
|  |  |  | 0000_0100 | IO_PAD | PTF8 | D10
|  |  |  | 0000_0101 | IO_PAD | PTC16 | P6 | 67
|  |  |  | 0000_0110 | IO_PAD | PTF6 | D7 | 151
LPI2C1 | LPI2C1_SDAS | SIUL | SIUL_IMCR220 | 0000_0000 | - | disable low
|  |  |  | 0000_0001 | IO_PAD | PTC16 | P6 | 67
LPSPI0 | LPSPI0_PCS0 | SIUL | SIUL_IMCR221 | 0000_0000 | - | disable low
|  |  |  | 0000_0001 | IO_PAD | PTB0 | P16 | 97
|  |  |  | 0000_0010 | IO_PAD | PTB5 | U2 | 49
|  |  |  | 0000_0011 | IO_PAD | PTA26 | L2
|  |  |  | 0000_0100 | IO_PAD | PTF28 | L10
|  |  |  | 0000_0101 | IO_PAD | PTE4 | G6 | 14
|  |  |  | 0000_0110 | IO_PAD | PTC7 | B12
|  |  |  | 0000_0111 | IO_PAD | PTD6 | T5 | 54
LPSPI0 | LPSPI0_PCS1 | SIUL | SIUL_IMCR222 | 0000_0000 | - | disable low
|  |  |  | 0000_0001 | IO_PAD | PTB5 | U2 | 49
|  |  |  | 0000_0010 | IO_PAD | PTA31 | P1 | 40
|  |  |  | 0000_0011 | IO_PAD | PTA7 | M16 | 102
|  |  |  | 0000_0100 | IO_PAD | PTC6 | C12
|  |  |  | 0000_0101 | IO_PAD | PTD5 | U5 | 55
LPSPI0 | LPSPI0_PCS2 | SIUL | SIUL_IMCR223 | 0000_0000 | - | disable low
|  |  |  | 0000_0001 | IO_PAD | PTE6 | B11 | 149
|  |  |  | 0000_0010 | IO_PAD | PTC2 | T4 | 52
LPSPI0 | LPSPI0_PCS3 | SIUL | SIUL_IMCR224 | 0000_0000 | - | disable low
|  |  |  | 0000_0001 | IO_PAD | PTA15 | A11 | 148
|  |  |  | 0000_0010 | IO_PAD | PTD7 | U4 | 53
LPSPI0 | LPSPI0_PCS4 | SIUL | SIUL_IMCR225 | 0000_0000 | - | disable low
|  |  |  | 0000_0001 | IO_PAD | PTA16 | A12 | 146
|  |  |  | 0000_0010 | IO_PAD | PTD23 | E17 | 124
LPSPI0 | LPSPI0_PCS5 | SIUL | SIUL_IMCR226 | 0000_0000 | - | disable low
|  |  |  | 0000_0001 | IO_PAD | PTB8 | A14 | 136
|  |  |  | 0000_0010 | IO_PAD | PTD24 | D16 | 127
LPSPI0 | LPSPI0_PCS6 | SIUL | SIUL_IMCR227 | 0000_0000 | - | disable low
|  |  |  | 0000_0001 | IO_PAD | PTA1 | B14 | 138
|  |  |  | 0000_0010 | IO_PAD | PTD20 | K15 | 113
LPSPI0 | LPSPI0_PCS7 | SIUL | SIUL_IMCR228 | 0000_0000 | - | disable low
|  |  |  | 0000_0001 | IO_PAD | PTA0 | A13
|  |  |  | 0000_0010 | IO_PAD | PTD21 | H15 | 117
LPSPI0 | LPSPI0_SCK | SIUL | SIUL_IMCR229 | 0000_0000 | - | disable low
|  |  |  | 0000_0001 | IO_PAD | PTC8 | N15 | 100
|  |  |  | 0000_0010 | IO_PAD | PTE1 | A5 | 165
|  |  |  | 0000_0011 | IO_PAD | PTD15 | L4 | 36
|  |  |  | 0000_0100 | - | disable low
|  |  |  | 0000_0101 | IO_PAD | PTD11 | U6 | 57
LPSPI0 | LPSPI0_SIN | SIUL | SIUL_IMCR230 | 0000_0000 | - | disable low
|  |  |  | 0000_0001 | IO_PAD | PTE0 | B5 | 166
|  |  |  | 0000_0010 | IO_PAD | PTC9 | N14 | 99
|  |  |  | 0000_0011 | IO_PAD | PTD16 | P2 | 35
|  |  |  | 0000_0100 | IO_PAD | PTD10 | T6 | 58
LPSPI0 | LPSPI0_SOUT | SIUL | SIUL_IMCR231 | 0000_0000 | - | disable low
|  |  |  | 0000_0001 | IO_PAD | PTE2 | B10 | 150
|  |  |  | 0000_0010 | IO_PAD | PTB4 | U3 | 50
|  |  |  | 0000_0011 | IO_PAD | PTB1 | R17 | 96
|  |  |  | 0000_0100 | IO_PAD | PTA30 | P3 | 34
|  |  |  | 0000_0101 | IO_PAD | PTD12 | R5 | 56
LPSPI1 | LPSPI1_PCS0 | SIUL | SIUL_IMCR232 | 0000_0000 | - | disable low
|  |  |  | 0000_0001 | IO_PAD | PTD3 | F17 | 122
|  |  |  | 0000_0010 | - | disable low
|  |  |  | 0000_0011 | IO_PAD | PTA21 | D1 | 7
|  |  |  | 0000_0100 | IO_PAD | PTF21 | K14
|  |  |  | 0000_0101 | IO_PAD | PTA26 | L2
LPSPI1 | LPSPI1_PCS1 | SIUL | SIUL_IMCR233 | 0000_0000 | - | disable low
|  |  |  | 0000_0001 | IO_PAD | PTA6 | M15 | 105
|  |  |  | 0000_0010 | IO_PAD | PTB18 | R1 | 43
|  |  |  | 0000_0011 | IO_PAD | PTA22 | C3 | 1
|  |  |  | 0000_0100 | IO_PAD | PTC6 | C12
|  |  |  | 0000_0101 | IO_PAD | PTE4 | G6 | 14
|  |  |  | 0000_0110 | IO_PAD | PTD4 | G16 | 121
LPSPI1 | LPSPI1_PCS2 | SIUL | SIUL_IMCR234 | 0000_0000 | - | disable low
|  |  |  | 0000_0001 | IO_PAD | PTD20 | K15 | 113
|  |  |  | 0000_0010 | IO_PAD | PTA16 | A12 | 146
|  |  |  | 0000_0011 | IO_PAD | PTA9 | B3 | 175
LPSPI1 | LPSPI1_PCS3 | SIUL | SIUL_IMCR235 | 0000_0000 | - | disable low
|  |  |  | 0000_0001 | IO_PAD | PTB17 | K16 | 112
|  |  |  | 0000_0010 | IO_PAD | PTA14 | A10
|  |  |  | 0000_0011 | IO_PAD | PTE5 | F2 | 13
LPSPI1 | LPSPI1_PCS4 | SIUL | SIUL_IMCR236 | 0000_0000 | - | disable low
|  |  |  | 0000_0001 | - | disable low
|  |  |  | 0000_0010 | IO_PAD | PTE11 | E1 | 10
LPSPI1 | LPSPI1_PCS5 | SIUL | SIUL_IMCR237 | 0000_0000 | - | disable low
|  |  |  | 0000_0001 | - | disable low
|  |  |  | 0000_0010 | IO_PAD | PTE26 | D5 | 167
LPSPI1 | LPSPI1_SCK | SIUL | SIUL_IMCR238 | 0000_0000 | - | disable low
|  |  |  | 0000_0001 | IO_PAD | PTA3 | E16 | 125
|  |  |  | 0000_0010 | IO_PAD | PTB14 | J17 | 116
|  |  |  | 0000_0011 | IO_PAD | PTA19 | C1 | 3
|  |  |  | 0000_0100 | IO_PAD | PTA28 |  | 31
LPSPI1 | LPSPI1_SIN | SIUL | SIUL_IMCR239 | 0000_0000 | - | disable low
|  |  |  | 0000_0001 | IO_PAD | PTB15 | J16 | 115
|  |  |  | 0000_0010 | IO_PAD | PTA2 | D17 | 126
|  |  |  | 0000_0011 | IO_PAD | PTA20 | E4 | 4
|  |  |  | 0000_0100 | IO_PAD | PTA29 | M3 | 33
LPSPI1 | LPSPI1_SOUT | SIUL | SIUL_IMCR240 | 0000_0000 | - | disable low
|  |  |  | 0000_0001 | IO_PAD | PTD2 | F16 | 123
|  |  |  | 0000_0010 | IO_PAD | PTB16 | K17 | 114
|  |  |  | 0000_0011 | - | disable low
|  |  |  | 0000_0100 | IO_PAD | PTA18 | B1 | 2
|  |  |  | 0000_0101 | IO_PAD | PTA30 | P3 | 34
LPSPI2 | LPSPI2_PCS0 | SIUL | SIUL_IMCR241 | 0000_0000 | - | disable low
|  |  |  | 0000_0001 | IO_PAD | PTA9 | B3 | 175
|  |  |  | 0000_0010 | IO_PAD | PTC14 | T9 | 72
|  |  |  | 0000_0011 | IO_PAD | PTE11 | E1 | 10
|  |  |  | 0000_0100 | IO_PAD | PTB25 | P8 | 73
|  |  |  | 0000_0101 | - | disable low
|  |  |  | 0000_0110 | IO_PAD | PTF3 | D6
LPSPI2 | LPSPI2_PCS1 | SIUL | SIUL_IMCR242 | 0000_0000 | - | disable low
|  |  |  | 0000_0001 | IO_PAD | PTE10 | E2 | 11
|  |  |  | 0000_0010 | IO_PAD | PTC19 | T12 | 85
|  |  |  | 0000_0011 | IO_PAD | PTC10 | T17 | 94
|  |  |  | 0000_0100 | IO_PAD | PTC12 | P11 | 84
LPSPI2 | LPSPI2_PCS2 | SIUL | SIUL_IMCR243 | 0000_0000 | - | disable low
|  |  |  | 0000_0001 | IO_PAD | PTA21 | D1 | 7
|  |  |  | 0000_0010 | - | disable low
|  |  |  | 0000_0011 | IO_PAD | PTF25 | P12
|  |  |  | 0000_0100 | IO_PAD | PTC13 | R11 | 82
|  |  |  | 0000_0101 | IO_PAD | PTB24 | P7 | 71
LPSPI2 | LPSPI2_PCS3 | SIUL | SIUL_IMCR244 | 0000_0000 | - | disable low
|  |  |  | 0000_0001 | IO_PAD | PTA15 | A11 | 148
|  |  |  | 0000_0010 | IO_PAD | PTF26 | R12
|  |  |  | 0000_0011 | IO_PAD | PTE26 | D5 | 167
|  |  |  | 0000_0100 | IO_PAD | PTC18 | U11 | 83
|  |  |  | 0000_0101 | IO_PAD | PTB26 | R9 | 74
LPSPI2 | LPSPI2_SCK | SIUL | SIUL_IMCR245 | 0000_0000 | - | disable low
|  |  |  | 0000_0001 | IO_PAD | PTE15 | D2 | 6
|  |  |  | 0000_0010 | IO_PAD | PTC15 | U9 | 69
|  |  |  | 0000_0011 | IO_PAD | PTB29 | U12 | 81
|  |  |  | 0000_0100 | IO_PAD | PTF0 | A6
LPSPI2 | LPSPI2_SIN | SIUL | SIUL_IMCR246 | 0000_0000 | - | disable low
|  |  |  | 0000_0001 | IO_PAD | PTE16 | C2 | 5
|  |  |  | 0000_0010 | IO_PAD | PTB2 | T11
|  |  |  | 0000_0011 | IO_PAD | PTB28 | P10 | 77
|  |  |  | 0000_0100 | IO_PAD | PTF1 | B6
LPSPI2 | LPSPI2_SOUT | SIUL | SIUL_IMCR247 | 0000_0000 | - | disable low
|  |  |  | 0000_0001 | IO_PAD | PTA8 | A2 | 176
|  |  |  | 0000_0010 | IO_PAD | PTB3 | U10 | 75
|  |  |  | 0000_0011 | IO_PAD | PTB27 | P9 | 76
|  |  |  | 0000_0100 | IO_PAD | PTF2 | C6
LPSPI3 | LPSPI3_PCS0 | SIUL | SIUL_IMCR248 | 0000_0000 | - | disable low
|  |  |  | 0000_0001 | IO_PAD | PTD17 | N3 | 32
|  |  |  | 0000_0010 | IO_PAD | PTB17 | K16 | 112
|  |  |  | 0000_0011 | IO_PAD | PTA9 | B3 | 175
|  |  |  | 0000_0100 | IO_PAD | PTF16 | G15
LPSPI3 | LPSPI3_PCS1 | SIUL | SIUL_IMCR249 | 0000_0000 | - | disable low
|  |  |  | 0000_0001 | IO_PAD | PTE8 | R4 | 48
|  |  |  | 0000_0010 | IO_PAD | PTF18 | H14
|  |  |  | 0000_0011 | IO_PAD | PTF29 | K4
|  |  |  | 0000_0100 | IO_PAD | PTB22 | M6 | 68
|  |  |  | 0000_0101 | IO_PAD | PTA6 | M15 | 105
LPSPI3 | LPSPI3_PCS2 | SIUL | SIUL_IMCR250 | 0000_0000 | - | disable low
|  |  |  | 0000_0001 | IO_PAD | PTB13 | H16 | 118
|  |  |  | 0000_0010 | IO_PAD | PTF19 | J11
|  |  |  | 0000_0011 | - | disable low
|  |  |  | 0000_0100 | IO_PAD | PTC2 | T4 | 52
LPSPI3 | LPSPI3_PCS3 | SIUL | SIUL_IMCR251 | 0000_0000 | - | disable low
|  |  |  | 0000_0001 | IO_PAD | PTB12 | H17 | 119
|  |  |  | 0000_0010 | IO_PAD | PTF20 | J15
|  |  |  | 0000_0011 | IO_PAD | PTF23 | M14 | 103
|  |  |  | 0000_0100 | - | disable low
|  |  |  | 0000_0101 | IO_PAD | PTD7 | U4 | 53
LPSPI3 | LPSPI3_SCK | SIUL | SIUL_IMCR252 | 0000_0000 | - | disable low
|  |  |  | 0000_0001 | IO_PAD | PTD1 | E3 | 8
|  |  |  | 0000_0010 | IO_PAD | PTE7 | M17 | 107
|  |  |  | 0000_0011 | IO_PAD | PTC17 | R6 | 66
|  |  |  | 0000_0100 | IO_PAD | PTF13 | E14
LPSPI3 | LPSPI3_SIN | SIUL | SIUL_IMCR253 | 0000_0000 | - | disable low
|  |  |  | 0000_0001 | IO_PAD | PTE10 | E2 | 11
|  |  |  | 0000_0010 | IO_PAD | PTD20 | K15 | 113
|  |  |  | 0000_0011 | IO_PAD | PTC16 | P6 | 67
|  |  |  | 0000_0100 | IO_PAD | PTF12 | E15
LPSPI3 | LPSPI3_SOUT | SIUL | SIUL_IMCR254 | 0000_0000 | - | disable low
|  |  |  | 0000_0001 | IO_PAD | PTD0 | F3 | 9
|  |  |  | 0000_0010 | IO_PAD | PTA17 | L17 | 111
|  |  |  | 0000_0011 | IO_PAD | PTD8 | R8 | 65
|  |  |  | 0000_0100 | IO_PAD | PTF15 | F14
LPSPI4 | LPSPI4_PCS0 | SIUL | SIUL_IMCR255 | 0000_0000 | - | disable low
|  |  |  | 0000_0001 | IO_PAD | PTC10 | T17 | 94
|  |  |  | 0000_0010 | IO_PAD | PTB8 | A14 | 136
|  |  |  | 0000_0011 | IO_PAD | PTF25 | P12
|  |  |  | 0000_0100 | IO_PAD | PTE23 | D8 | 159
LPSPI4 | LPSPI4_PCS1 | SIUL | SIUL_IMCR256 | 0000_0000 | - | disable low
|  |  |  | 0000_0001 | IO_PAD | PTA1 | B14 | 138
|  |  |  | 0000_0010 | IO_PAD | PTF26 | R12
|  |  |  | 0000_0011 | - | disable low
|  |  |  | 0000_0100 | IO_PAD | PTC25 | R14 | 91
LPSPI4 | LPSPI4_PCS2 | SIUL | SIUL_IMCR257 | 0000_0000 | - | disable low
|  |  |  | 0000_0001 | IO_PAD | PTA0 | A13
|  |  |  | 0000_0010 | - | disable low
|  |  |  | 0000_0011 | IO_PAD | PTF27 | P13
|  |  |  | 0000_0100 | IO_PAD | PTC23 | U14 | 89
LPSPI4 | LPSPI4_PCS3 | SIUL | SIUL_IMCR258 | 0000_0000 | - | disable low
|  |  |  | 0000_0001 | IO_PAD | PTA16 | A12 | 146
|  |  |  | 0000_0010 | IO_PAD | PTF28 | L10
|  |  |  | 0000_0011 | IO_PAD | PTG12 | U17
|  |  |  | 0000_0100 | IO_PAD | PTC24 | R15 | 90
LPSPI4 | LPSPI4_SCK | SIUL | SIUL_IMCR259 | 0000_0000 | - | disable low
|  |  |  | 0000_0001 | IO_PAD | PTC27 | R16 | 95
|  |  |  | 0000_0010 | IO_PAD | PTB10 | D15 | 132
|  |  |  | 0000_0011 | - | disable low
LPSPI4 | LPSPI4_SIN | SIUL | SIUL_IMCR260 | 0000_0000 | - | disable low
|  |  |  | 0000_0001 | IO_PAD | PTC26 | P15 | 93
|  |  |  | 0000_0010 | IO_PAD | PTB11 | C17 | 128
|  |  |  | 0000_0011 | IO_PAD | PTE21 | F9
LPSPI4 | LPSPI4_SOUT | SIUL | SIUL_IMCR261 | 0000_0000 | - | disable low
|  |  |  | 0000_0001 | IO_PAD | PTC11 | T15 | 92
|  |  |  | 0000_0010 | IO_PAD | PTB9 | C15 | 133
|  |  |  | 0000_0011 | - | disable low
LPSPI5 | LPSPI5_PCS0 | SIUL | SIUL_IMCR262 | 0000_0000 | - | disable low
|  |  |  | 0000_0001 | IO_PAD | PTD17 | N3 | 32
|  |  |  | 0000_0010 | IO_PAD | PTD4 | G16 | 121
|  |  |  | 0000_0011 | IO_PAD | PTA15 | A11 | 148
|  |  |  | 0000_0100 | - | disable low
LPSPI5 | LPSPI5_PCS1 | SIUL | SIUL_IMCR263 | 0000_0000 | - | disable low
|  |  |  | 0000_0001 | IO_PAD | PTE8 | R4 | 48
|  |  |  | 0000_0010 | IO_PAD | PTA14 | A10
LPSPI5 | LPSPI5_PCS2 | SIUL | SIUL_IMCR264 | 0000_0000 | - | disable low
|  |  |  | 0000_0001 | IO_PAD | PTD29 | C14
|  |  |  | 0000_0010 | IO_PAD | PTB18 | R1 | 43
LPSPI5 | LPSPI5_PCS3 | SIUL | SIUL_IMCR265 | 0000_0000 | - | disable low
|  |  |  | 0000_0001 | IO_PAD | PTD30 | D13
|  |  |  | 0000_0010 | IO_PAD | PTB20 | T1 | 45
LPSPI5 | LPSPI5_SCK | SIUL | SIUL_IMCR266 | 0000_0000 | - | disable low
|  |  |  | 0000_0001 | IO_PAD | PTD14 | M4 | 41
|  |  |  | 0000_0010 | IO_PAD | PTA3 | E16 | 125
|  |  |  | 0000_0011 | IO_PAD | PTD26 | A16 | 134
|  |  |  | 0000_0100 | - | disable low
LPSPI5 | LPSPI5_SIN | SIUL | SIUL_IMCR267 | 0000_0000 | - | disable low
|  |  |  | 0000_0001 | IO_PAD | PTD13 | P5 | 42
|  |  |  | 0000_0010 | IO_PAD | PTA2 | D17 | 126
|  |  |  | 0000_0011 | IO_PAD | PTD28 | B13 | 137
|  |  |  | 0000_0100 | - | disable low
LPSPI5 | LPSPI5_SOUT | SIUL | SIUL_IMCR268 | 0000_0000 | - | disable low
|  |  |  | 0000_0001 | IO_PAD | PTE9 | R3 | 46
|  |  |  | 0000_0010 | IO_PAD | PTD2 | F16 | 123
|  |  |  | 0000_0011 | IO_PAD | PTD27 | A15 | 135
|  |  |  | 0000_0100 | - | disable low
LPUART0 | LPUART0_CTS | SIUL | SIUL_IMCR360 | 0000_0000 | - | disable high
|  |  |  | 0000_0001 | IO_PAD | PTA0 | A13
|  |  |  | 0000_0010 | IO_PAD | PTC8 | N15 | 100
|  |  |  | 0000_0011 | IO_PAD | PTD0 | F3 | 9
LPUART0 | LPUART0_DCD_B | SIUL | SIUL_IMCR374 | 0000_0000 | - | disable low
|  |  |  | 0000_0001 | IO_PAD | PTA7 | M16 | 102
|  |  |  | 0000_0010 | IO_PAD | PTB12 | H17 | 119
LPUART0 | LPUART0_DSR_B | SIUL | SIUL_IMCR373 | 0000_0000 | - | disable low
|  |  |  | 0000_0001 | IO_PAD | PTC10 | T17 | 94
|  |  |  | 0000_0010 | IO_PAD | PTB11 | C17 | 128
LPUART0 | LPUART0_RIN_B | SIUL | SIUL_IMCR375 | 0000_0000 | - | disable low
|  |  |  | 0000_0001 | IO_PAD | PTA6 | M15 | 105
|  |  |  | 0000_0010 | IO_PAD | PTB13 | H16 | 118
LPUART0 | LPUART0_RX | SIUL | SIUL_IMCR187 | 0000_0000 | - | disable low
|  |  |  | 0000_0001 | IO_PAD | PTA2 | D17 | 126
|  |  |  | 0000_0010 | IO_PAD | PTB0 | P16 | 97
|  |  |  | 0000_0011 | IO_PAD | PTC2 | T4 | 52
|  |  |  | 0000_0100 | IO_PAD | PTA28 |  | 31
|  |  |  | 0000_0101 | - | disable low
|  |  |  | 0000_0110 | IO_PAD | PTB12 | H17 | 119
|  |  |  | 0000_0111 | IO_PAD | PTB17 | K16 | 112
|  |  |  | 0000_1000 | IO_PAD | PTD15 | L4 | 36
|  |  |  | 0000_1001 | IO_PAD | PTE7 | M17 | 107
|  |  |  | 0000_1010 | IO_PAD | PTE10 | E2 | 11
|  |  |  | 0000_1011 | IO_PAD | PTF21 | K14
|  |  |  | 0000_1100 | - | disable low
|  |  |  | 0000_1101 | IO_PAD | PTH7 | K13
LPUART0 | LPUART0_TX | SIUL | SIUL_IMCR363 | 0000_0000 | - | disable low
|  |  |  | 0000_0001 | IO_PAD | PTA3 | E16 | 125
|  |  |  | 0000_0010 | IO_PAD | PTB1 | R17 | 96
|  |  |  | 0000_0011 | IO_PAD | PTC3 | T3 | 51
|  |  |  | 0000_0100 | - | disable low
|  |  |  | 0000_0101 | - | disable low
|  |  |  | 0000_0110 | IO_PAD | PTA17 | L17 | 111
|  |  |  | 0000_0111 | IO_PAD | PTB13 | H16 | 118
|  |  |  | 0000_1000 | IO_PAD | PTB16 | K17 | 114
|  |  |  | 0000_1001 | IO_PAD | PTD16 | P2 | 35
|  |  |  | 0000_1010 | IO_PAD | PTE11 | E1 | 10
|  |  |  | 0000_1011 | IO_PAD | PTF20 | J15
|  |  |  | 0000_1100 | - | disable low
|  |  |  | 0000_1101 | - | disable low
LPUART1 | LPUART1_CTS | SIUL | SIUL_IMCR361 | 0000_0000 | - | disable high
|  |  |  | 0000_0001 | IO_PAD | PTE2 | B10 | 150
|  |  |  | 0000_0010 | IO_PAD | PTA6 | M15 | 105
|  |  |  | 0000_0011 | IO_PAD | PTE15 | D2 | 6
LPUART1 | LPUART1_DCD_B | SIUL | SIUL_IMCR377 | 0000_0000 | - | disable low
|  |  |  | 0000_0001 | IO_PAD | PTB8 | A14 | 136
|  |  |  | 0000_0010 | IO_PAD | PTC29 | N16 | 101
LPUART1 | LPUART1_DSR_B | SIUL | SIUL_IMCR378 | 0000_0000 | - | disable low
|  |  |  | 0000_0001 | IO_PAD | PTA16 | A12 | 146
|  |  |  | 0000_0010 | IO_PAD | PTC30 | N17 | 104
LPUART1 | LPUART1_RIN_B | SIUL | SIUL_IMCR376 | 0000_0000 | - | disable low
|  |  |  | 0000_0001 | IO_PAD | PTB9 | C15 | 133
|  |  |  | 0000_0010 | IO_PAD | PTC28 | P17 | 98
LPUART1 | LPUART1_RX | SIUL | SIUL_IMCR188 | 0000_0000 | - | disable low
|  |  |  | 0000_0001 | IO_PAD | PTC6 | C12
|  |  |  | 0000_0010 | IO_PAD | PTC8 | N15 | 100
|  |  |  | 0000_0011 | IO_PAD | PTD13 | P5 | 42
|  |  |  | 0000_0100 | IO_PAD | PTB23 | M7 | 70
|  |  |  | 0000_0101 | IO_PAD | PTA19 | C1 | 3
|  |  |  | 0000_0110 | IO_PAD | PTB2 | T11
|  |  |  | 0000_0111 | IO_PAD | PTB9 | C15 | 133
|  |  |  | 0000_1000 | IO_PAD | PTB28 | P10 | 77
|  |  |  | 0000_1001 | IO_PAD | PTD0 | F3 | 9
|  |  |  | 0000_1010 | - | disable low
|  |  |  | 0000_1011 | IO_PAD | PTF1 | B6
|  |  |  | 0000_1100 | IO_PAD | PTF24 | M12
LPUART1 | LPUART1_TX | SIUL | SIUL_IMCR364 | 0000_0000 | - | disable low
|  |  |  | 0000_0010 | IO_PAD | PTC9 | N14 | 99
|  |  |  | 0000_0011 | IO_PAD | PTD14 | M4 | 41
|  |  |  | 0000_0100 | IO_PAD | PTA18 | B1 | 2
|  |  |  | 0000_0101 | IO_PAD | PTB22 | M6 | 68
|  |  |  | 0000_0110 | IO_PAD | PTB3 | U10 | 75
|  |  |  | 0000_0111 | IO_PAD | PTB10 | D15 | 132
|  |  |  | 0000_1000 | IO_PAD | PTB27 | P9 | 76
|  |  |  | 0000_1001 | IO_PAD | PTD1 | E3 | 8
|  |  |  | 0000_1010 | IO_PAD | PTE14 | L3
|  |  |  | 0000_1011 | IO_PAD | PTF0 | A6
|  |  |  | 0000_1100 | IO_PAD | PTF23 | M14 | 103
LPUART2 | LPUART2_CTS | SIUL | SIUL_IMCR362 | 0000_0000 | - | disable high
|  |  |  | 0000_0001 | IO_PAD | PTD11 | U6 | 57
|  |  |  | 0000_0010 | IO_PAD | PTD15 | L4 | 36
|  |  |  | 0000_0011 | IO_PAD | PTE9 | R3 | 46
LPUART2 | LPUART2_RX | SIUL | SIUL_IMCR189 | 0000_0000 | - | disable low
|  |  |  | 0000_0001 | IO_PAD | PTD6 | T5 | 54
|  |  |  | 0000_0010 | IO_PAD | PTD17 | N3 | 32
|  |  |  | 0000_0011 | IO_PAD | PTA8 | A2 | 176
|  |  |  | 0000_0100 | IO_PAD | PTA30 | P3 | 34
|  |  |  | 0000_0101 | IO_PAD | PTC16 | P6 | 67
|  |  |  | 0000_0110 | IO_PAD | PTA15 | A11 | 148
|  |  |  | 0000_0111 | IO_PAD | PTC12 | P11 | 84
|  |  |  | 0000_1000 | IO_PAD | PTC18 | U11 | 83
|  |  |  | 0000_1001 | IO_PAD | PTD8 | R8 | 65
|  |  |  | 0000_1010 | IO_PAD | PTF3 | D6
|  |  |  | 0000_1011 | IO_PAD | PTF13 | E14
|  |  |  | 0000_1100 | IO_PAD | PTH9 | M13
LPUART2 | LPUART2_TX | SIUL | SIUL_IMCR365 | 0000_0000 | - | disable low
|  |  |  | 0000_0001 | IO_PAD | PTA9 | B3 | 175
|  |  |  | 0000_0010 | IO_PAD | PTC15 | U9 | 69
|  |  |  | 0000_0011 | IO_PAD | PTD7 | U4 | 53
|  |  |  | 0000_0100 | IO_PAD | PTE12 |  | 30
|  |  |  | 0000_0101 | IO_PAD | PTA29 | M3 | 33
|  |  |  | 0000_0111 | IO_PAD | PTB29 | U12 | 81
|  |  |  | 0000_1000 | IO_PAD | PTC13 | R11 | 82
|  |  |  | 0000_1001 | IO_PAD | PTD9 | U8 | 64
|  |  |  | 0000_1011 | IO_PAD | PTF2 | C6
|  |  |  | 0000_1100 | IO_PAD | PTF12 | E15
|  |  |  | 0000_1101 | IO_PAD | PTH8 | L13
LPUART3 | LPUART3_RX | SIUL | SIUL_IMCR190 | 0000_0000 | - | disable low
|  |  |  | 0000_0001 | IO_PAD | PTE15 | D2 | 6
|  |  |  | 0000_0010 | IO_PAD | PTA6 | M15 | 105
|  |  |  | 0000_0011 | IO_PAD | PTD3 | F17 | 122
|  |  |  | 0000_0100 | - | disable low
|  |  |  | 0000_0101 | IO_PAD | PTB14 | J17 | 116
|  |  |  | 0000_0110 | IO_PAD | PTC11 | T15 | 92
|  |  |  | 0000_0111 | IO_PAD | PTC20 | T13 | 86
|  |  |  | 0000_1000 | IO_PAD | PTE0 | B5 | 166
|  |  |  | 0000_1001 | IO_PAD | PTF19 | J11
|  |  |  | 0000_1010 | IO_PAD | PTF28 | L10
|  |  |  | 0000_1011 | IO_PAD | PTH11 | N12
|  |  |  | 0000_1100 | - | disable low
LPUART3 | LPUART3_TX | SIUL | SIUL_IMCR366 | 0000_0000 | - | disable low
|  |  |  | 0000_0001 | IO_PAD | PTA7 | M16 | 102
|  |  |  | 0000_0010 | IO_PAD | PTD2 | F16 | 123
|  |  |  | 0000_0011 | IO_PAD | PTE16 | C2 | 5
|  |  |  | 0000_0100 | - | disable low
|  |  |  | 0000_0101 | IO_PAD | PTB15 | J16 | 115
|  |  |  | 0000_0110 | IO_PAD | PTC10 | T17 | 94
|  |  |  | 0000_0111 | IO_PAD | PTC19 | T12 | 85
|  |  |  | 0000_1000 | IO_PAD | PTE1 | A5 | 165
|  |  |  | 0000_1001 | IO_PAD | PTF18 | H14
|  |  |  | 0000_1010 | IO_PAD | PTF27 | P13
|  |  |  | 0000_1011 | IO_PAD | PTH10 | N13
|  |  |  | 0000_1100 | - | disable low
MSC0 | DSPI_MSC0_SIN | SIUL | SIUL_IMCR403 | 0000_0000 | - | disable low
|  |  |  | 0000_0001 | IO_PAD | PTC10 | T17 | 94
|  |  |  | 0000_0010 | IO_PAD | PTF20 | J15
MSC0 | LPUART_MSC0_RX | SIUL | SIUL_IMCR438 | 0000_0000 | - | disable low
|  |  |  | 0000_0001 | IO_PAD | PTB2 | T11
|  |  |  | 0000_0010 | IO_PAD | PTF26 | R12
|  |  |  | 0000_0011 | IO_PAD | PTC9 | N14 | 99
|  |  |  | 0000_0100 | IO_PAD | PTB13 | H16 | 118
PGI | PGOOD | SIUL | SIUL_IMCR440 | 0000_0000 | - | disable low
|  |  |  | 0000_0001 | IO_PAD | PTA20 | E4 | 4
|  |  |  | 0000_0010 | IO_PAD | PTA9 | B3 | 175
|  |  |  | 0000_0011 | IO_PAD | PTA26 | L2
QuadSPI | QuadSPI_DQSFA | SIUL | SIUL_IMCR423 | 0000_0000 | - | disable low
|  |  |  | 0000_0001 | IO_PAD | PTC1 | T8 | 62
QuadSPI | QuadSPI_INTA | SIUL | SIUL_IMCR437 | 0000_0000 | - | disable low
|  |  |  | 0000_0001 | IO_PAD | PTB20 | T1 | 45
|  |  |  | 0000_0010 | IO_PAD | PTB27 | P9 | 76
|  |  |  | 0000_0011 | IO_PAD | PTC13 | R11 | 82
|  |  |  | 0000_0100 | IO_PAD | PTE12 |  | 30
|  |  |  | 0000_0101 | IO_PAD | PTB2 | T11
|  |  |  | 0000_0110 | IO_PAD | PTC20 | T13 | 86
|  |  |  | 0000_0111 | IO_PAD | PTC23 | U14 | 89
|  |  |  | 0000_1000 | IO_PAD | PTB26 | R9 | 74
|  |  |  | 0000_1001 | IO_PAD | PTD14 | M4 | 41
QuadSPI | QuadSPI_IOFA0 | SIUL | SIUL_IMCR305 | 0000_0000 | - | disable low
|  |  |  | 0000_0001 | IO_PAD | PTD11 | U6 | 57
QuadSPI | QuadSPI_IOFA1 | SIUL | SIUL_IMCR306 | 0000_0000 | - | disable low
|  |  |  | 0000_0001 | IO_PAD | PTD7 | U4 | 53
QuadSPI | QuadSPI_IOFA2 | SIUL | SIUL_IMCR307 | 0000_0000 | - | disable low
|  |  |  | 0000_0001 | IO_PAD | PTD12 | R5 | 56
QuadSPI | QuadSPI_IOFA3 | SIUL | SIUL_IMCR308 | 0000_0000 | - | disable low
|  |  |  | 0000_0001 | IO_PAD | PTC2 | T4 | 52
QuadSPI | QuadSPI_IOFA4 | SIUL | SIUL_IMCR419 | 0000_0000 | - | disable low
|  |  |  | 0000_0001 | IO_PAD | PTC0 | U7 | 63
QuadSPI | QuadSPI_IOFA5 | SIUL | SIUL_IMCR420 | 0000_0000 | - | disable low
|  |  |  | 0000_0001 | IO_PAD | PTD9 | U8 | 64
QuadSPI | QuadSPI_IOFA6 | SIUL | SIUL_IMCR421 | 0000_0000 | - | disable low
|  |  |  | 0000_0001 | IO_PAD | PTD8 | R8 | 65
QuadSPI | QuadSPI_IOFA7 | SIUL | SIUL_IMCR422 | 0000_0000 | - | disable low
|  |  |  | 0000_0001 | IO_PAD | PTC17 | R6 | 66
QuadSPI | QuadSPI_SCKFA | SIUL | SIUL_IMCR309 | 0000_0000 | - | disable low
|  |  |  | 0000_0001 | IO_PAD | PTD10 | T6 | 58
SDADC_0 | EXT_CLKIN0 | SIUL | SIUL_IMCR396 | 0000_0000 | - | disable low
|  |  |  | 0000_0001 | IO_PAD | PTF14 | F15
SDADC_0 | EXT_DATA0 | SIUL | SIUL_IMCR395 | 0000_0000 | - | disable low
|  |  |  | 0000_0001 | IO_PAD | PTF16 | G15
SDADC_1 | EXT_CLKIN1 | SIUL | SIUL_IMCR398 | 0000_0000 | - | disable low
|  |  |  | 0000_0001 | IO_PAD | PTF20 | J15
SDADC_1 | EXT_DATA1 | SIUL | SIUL_IMCR397 | 0000_0000 | - | disable low
|  |  |  | 0000_0001 | IO_PAD | PTF17 | G14
SDADC_2 | EXT_CLKIN2 | SIUL | SIUL_IMCR400 | 0000_0000 | - | disable low
|  |  |  | 0000_0001 | IO_PAD | PTF21 | K14
SDADC_2 | EXT_DATA2 | SIUL | SIUL_IMCR399 | 0000_0000 | - | disable low
|  |  |  | 0000_0001 | IO_PAD | PTF18 | H14
SDADC_3 | EXT_CLKIN3 | SIUL | SIUL_IMCR402 | 0000_0000 | - | disable low
|  |  |  | 0000_0001 | IO_PAD | PTD18 | L16
SDADC_3 | EXT_DATA3 | SIUL | SIUL_IMCR401 | 0000_0000 | - | disable low
|  |  |  | 0000_0001 | IO_PAD | PTD19 | L15
SIUL | EIRQ[0] | SIUL | SIUL_IMCR16 | 0000_0000 | - | disable low
|  |  |  | 0000_0001 | IO_PAD | PTA0 | A13
|  |  |  | 0000_0010 | IO_PAD | PTA18 | B1 | 2
|  |  |  | 0000_0011 | IO_PAD | PTC0 | U7 | 63
|  |  |  | 0000_0100 | IO_PAD | PTE0 | B5 | 166
|  |  |  | 0000_0101 | IO_PAD | PTF0 | A6
SIUL | EIRQ[10] | SIUL | SIUL_IMCR26 | 0000_0000 | - | disable low
|  |  |  | 0000_0001 | IO_PAD | PTB2 | T11
|  |  |  | 0000_0010 | IO_PAD | PTB23 | M7 | 70
|  |  |  | 0000_0011 | IO_PAD | PTD2 | F16 | 123
|  |  |  | 0000_0100 | IO_PAD | PTE11 | E1 | 10
|  |  |  | 0000_0101 | IO_PAD | PTG2 | J3
SIUL | EIRQ[11] | SIUL | SIUL_IMCR27 | 0000_0000 | - | disable low
|  |  |  | 0000_0001 | IO_PAD | PTB3 | U10 | 75
|  |  |  | 0000_0010 | IO_PAD | PTB24 | P7 | 71
|  |  |  | 0000_0011 | IO_PAD | PTD3 | F17 | 122
|  |  |  | 0000_0100 | IO_PAD | PTE12 |  | 30
|  |  |  | 0000_0101 | IO_PAD | PTG3 | K2
SIUL | EIRQ[12] | SIUL | SIUL_IMCR28 | 0000_0000 | - | disable low
|  |  |  | 0000_0001 | IO_PAD | PTB4 | U3 | 50
|  |  |  | 0000_0010 | IO_PAD | PTB25 | P8 | 73
|  |  |  | 0000_0011 | IO_PAD | PTD4 | G16 | 121
|  |  |  | 0000_0100 | - | disable low
|  |  |  | 0000_0101 | IO_PAD | PTG4 | G4
SIUL | EIRQ[13] | SIUL | SIUL_IMCR29 | 0000_0000 | - | disable low
|  |  |  | 0000_0001 | IO_PAD | PTB5 | U2 | 49
|  |  |  | 0000_0010 | IO_PAD | PTB26 | R9 | 74
|  |  |  | 0000_0011 | IO_PAD | PTD5 | U5 | 55
|  |  |  | 0000_0100 | IO_PAD | PTE14 | L3
|  |  |  | 0000_0101 | IO_PAD | PTG5 | H4
SIUL | EIRQ[14] | SIUL | SIUL_IMCR30 | 0000_0000 | - | disable low
|  |  |  | 0000_0001 | IO_PAD | PTB8 | A14 | 136
|  |  |  | 0000_0010 | IO_PAD | PTB28 | P10 | 77
|  |  |  | 0000_0011 | IO_PAD | PTD6 | T5 | 54
|  |  |  | 0000_0100 | IO_PAD | PTE15 | D2 | 6
|  |  |  | 0000_0101 | IO_PAD | PTG6 | K7
SIUL | EIRQ[15] | SIUL | SIUL_IMCR31 | 0000_0000 | - | disable low
|  |  |  | 0000_0001 | IO_PAD | PTB9 | C15 | 133
|  |  |  | 0000_0010 | - | disable low
|  |  |  | 0000_0011 | IO_PAD | PTD7 | U4 | 53
|  |  |  | 0000_0100 | IO_PAD | PTE16 | C2 | 5
|  |  |  | 0000_0101 | IO_PAD | PTG7 | K6
SIUL | EIRQ[16] | SIUL | SIUL_IMCR32 | 0000_0000 | - | disable low
|  |  |  | 0000_0001 | IO_PAD | PTA8 | A2 | 176
|  |  |  | 0000_0010 | IO_PAD | PTC8 | N15 | 100
|  |  |  | 0000_0011 | IO_PAD | PTC20 | T13 | 86
|  |  |  | 0000_0100 | IO_PAD | PTF8 | D10
|  |  |  | 0000_0101 | - | disable low
SIUL | EIRQ[17] | SIUL | SIUL_IMCR33 | 0000_0000 | - | disable low
|  |  |  | 0000_0001 | IO_PAD | PTA9 | B3 | 175
|  |  |  | 0000_0010 | IO_PAD | PTC9 | N14 | 99
|  |  |  | 0000_0011 | IO_PAD | PTC21 | R13 | 88
|  |  |  | 0000_0100 | IO_PAD | PTF9 | B15
|  |  |  | 0000_0101 | - | disable low
SIUL | EIRQ[18] | SIUL | SIUL_IMCR34 | 0000_0000 | - | disable low
|  |  |  | 0000_0001 | IO_PAD | PTA10 | G8 | 164
|  |  |  | 0000_0010 | IO_PAD | PTC10 | T17 | 94
|  |  |  | 0000_0011 | IO_PAD | PTC23 | U14 | 89
|  |  |  | 0000_0100 | IO_PAD | PTF10 | B17
|  |  |  | 0000_0101 | - | disable low
SIUL | EIRQ[19] | SIUL | SIUL_IMCR35 | 0000_0000 | - | disable low
|  |  |  | 0000_0001 | - | disable low
|  |  |  | 0000_0010 | IO_PAD | PTC11 | T15 | 92
|  |  |  | 0000_0011 | IO_PAD | PTC24 | R15 | 90
|  |  |  | 0000_0100 | IO_PAD | PTF11 | H11
|  |  |  | 0000_0101 | - | disable low
SIUL | EIRQ[1] | SIUL | SIUL_IMCR17 | 0000_0000 | - | disable low
|  |  |  | 0000_0001 | IO_PAD | PTA1 | B14 | 138
|  |  |  | 0000_0010 | IO_PAD | PTA19 | C1 | 3
|  |  |  | 0000_0011 | IO_PAD | PTC1 | T8 | 62
|  |  |  | 0000_0100 | IO_PAD | PTE1 | A5 | 165
|  |  |  | 0000_0101 | IO_PAD | PTF1 | B6
SIUL | EIRQ[20] | SIUL | SIUL_IMCR36 | 0000_0000 | - | disable low
|  |  |  | 0000_0001 | - | disable low
|  |  |  | 0000_0010 | IO_PAD | PTC12 | P11 | 84
|  |  |  | 0000_0011 | IO_PAD | PTC25 | R14 | 91
|  |  |  | 0000_0100 | IO_PAD | PTF12 | E15
|  |  |  | 0000_0101 | - | disable low
SIUL | EIRQ[21] | SIUL | SIUL_IMCR37 | 0000_0000 | - | disable low
|  |  |  | 0000_0001 | - | disable low
|  |  |  | 0000_0010 | IO_PAD | PTC13 | R11 | 82
|  |  |  | 0000_0011 | IO_PAD | PTC26 | P15 | 93
|  |  |  | 0000_0100 | IO_PAD | PTF13 | E14
|  |  |  | 0000_0101 | - | disable low
SIUL | EIRQ[22] | SIUL | SIUL_IMCR38 | 0000_0000 | - | disable low
|  |  |  | 0000_0001 | IO_PAD | PTA14 | A10
|  |  |  | 0000_0010 | IO_PAD | PTC14 | T9 | 72
|  |  |  | 0000_0011 | IO_PAD | PTC27 | R16 | 95
|  |  |  | 0000_0100 | IO_PAD | PTF14 | F15
|  |  |  | 0000_0101 | - | disable low
SIUL | EIRQ[23] | SIUL | SIUL_IMCR39 | 0000_0000 | - | disable low
|  |  |  | 0000_0001 | IO_PAD | PTA15 | A11 | 148
|  |  |  | 0000_0010 | IO_PAD | PTC15 | U9 | 69
|  |  |  | 0000_0011 | IO_PAD | PTC29 | N16 | 101
|  |  |  | 0000_0100 | IO_PAD | PTF15 | F14
|  |  |  | 0000_0101 | IO_PAD | PTH7 | K13
SIUL | EIRQ[24] | SIUL | SIUL_IMCR40 | 0000_0000 | - | disable low
|  |  |  | 0000_0001 | IO_PAD | PTB10 | D15 | 132
|  |  |  | 0000_0010 | IO_PAD | PTD8 | R8 | 65
|  |  |  | 0000_0011 | IO_PAD | PTD17 | N3 | 32
|  |  |  | 0000_0100 | IO_PAD | PTG8 | F4
|  |  |  | 0000_0101 | IO_PAD | PTH8 | L13
SIUL | EIRQ[25] | SIUL | SIUL_IMCR41 | 0000_0000 | - | disable low
|  |  |  | 0000_0001 | IO_PAD | PTB11 | C17 | 128
|  |  |  | 0000_0010 | IO_PAD | PTD9 | U8 | 64
|  |  |  | 0000_0011 | IO_PAD | PTD20 | K15 | 113
|  |  |  | 0000_0100 | IO_PAD | PTG9 | G2
|  |  |  | 0000_0101 | IO_PAD | PTH9 | M13
SIUL | EIRQ[26] | SIUL | SIUL_IMCR42 | 0000_0000 | - | disable low
|  |  |  | 0000_0001 | IO_PAD | PTB12 | H17 | 119
|  |  |  | 0000_0010 | IO_PAD | PTD10 | T6 | 58
|  |  |  | 0000_0011 | IO_PAD | PTD21 | H15 | 117
|  |  |  | 0000_0100 | IO_PAD | PTG10 | A1
|  |  |  | 0000_0101 | IO_PAD | PTH10 | N13
SIUL | EIRQ[27] | SIUL | SIUL_IMCR43 | 0000_0000 | - | disable low
|  |  |  | 0000_0001 | IO_PAD | PTB13 | H16 | 118
|  |  |  | 0000_0010 | IO_PAD | PTD11 | U6 | 57
|  |  |  | 0000_0011 | IO_PAD | PTD22 | G17 | 120
|  |  |  | 0000_0100 | IO_PAD | PTG11 | A17
|  |  |  | 0000_0101 | IO_PAD | PTH11 | N12
SIUL | EIRQ[28] | SIUL | SIUL_IMCR44 | 0000_0000 | - | disable low
|  |  |  | 0000_0001 | IO_PAD | PTB14 | J17 | 116
|  |  |  | 0000_0010 | IO_PAD | PTD12 | R5 | 56
|  |  |  | 0000_0011 | IO_PAD | PTD23 | E17 | 124
|  |  |  | 0000_0100 | IO_PAD | PTG12 | U17
|  |  |  | 0000_0101 | IO_PAD | PTH12 | N11
SIUL | EIRQ[29] | SIUL | SIUL_IMCR45 | 0000_0000 | - | disable low
|  |  |  | 0000_0001 | IO_PAD | PTB15 | J16 | 115
|  |  |  | 0000_0010 | IO_PAD | PTD13 | P5 | 42
|  |  |  | 0000_0011 | IO_PAD | PTD24 | D16 | 127
|  |  |  | 0000_0100 | IO_PAD | PTG13 | G3
|  |  |  | 0000_0101 | - | disable low
SIUL | EIRQ[2] | SIUL | SIUL_IMCR18 | 0000_0000 | - | disable low
|  |  |  | 0000_0001 | IO_PAD | PTA2 | D17 | 126
|  |  |  | 0000_0010 | IO_PAD | PTA20 | E4 | 4
|  |  |  | 0000_0011 | IO_PAD | PTC2 | T4 | 52
|  |  |  | 0000_0100 | IO_PAD | PTE2 | B10 | 150
|  |  |  | 0000_0101 | IO_PAD | PTF2 | C6
SIUL | EIRQ[30] | SIUL | SIUL_IMCR46 | 0000_0000 | - | disable low
|  |  |  | 0000_0001 | IO_PAD | PTB16 | K17 | 114
|  |  |  | 0000_0010 | IO_PAD | PTD27 | A15 | 135
|  |  |  | 0000_0011 | IO_PAD | PTD14 | M4 | 41
|  |  |  | 0000_0100 | IO_PAD | PTG14 | H3
|  |  |  | 0000_0101 | - | disable low
SIUL | EIRQ[31] | SIUL | SIUL_IMCR47 | 0000_0000 | - | disable low
|  |  |  | 0000_0001 | IO_PAD | PTB17 | K16 | 112
|  |  |  | 0000_0010 | IO_PAD | PTD15 | L4 | 36
|  |  |  | 0000_0011 | IO_PAD | PTD28 | B13 | 137
|  |  |  | 0000_0100 | IO_PAD | PTG15 | L6
|  |  |  | 0000_0101 | - | disable low
SIUL | EIRQ[3] | SIUL | SIUL_IMCR19 | 0000_0000 | - | disable low
|  |  |  | 0000_0001 | IO_PAD | PTA3 | E16 | 125
|  |  |  | 0000_0010 | IO_PAD | PTA21 | D1 | 7
|  |  |  | 0000_0011 | IO_PAD | PTC3 | T3 | 51
|  |  |  | 0000_0100 | - | disable low
|  |  |  | 0000_0101 | IO_PAD | PTF3 | D6
SIUL | EIRQ[4] | SIUL | SIUL_IMCR20 | 0000_0000 | - | disable low
|  |  |  | 0000_0001 | IO_PAD | PTA4 | F6 | 174
|  |  |  | 0000_0010 | IO_PAD | PTA16 | A12 | 146
|  |  |  | 0000_0011 | IO_PAD | PTC4 | F7 | 169
|  |  |  | 0000_0100 | IO_PAD | PTE4 | G6 | 14
|  |  |  | 0000_0101 | IO_PAD | PTF4 | C7
SIUL | EIRQ[5] | SIUL | SIUL_IMCR21 | 0000_0000 | - | disable low
|  |  |  | 0000_0001 | IO_PAD | PTA5 | A3 | 170
|  |  |  | 0000_0010 | IO_PAD | PTA25 | H1 | 16
|  |  |  | 0000_0011 | IO_PAD | PTC5 | F8 | 168
|  |  |  | 0000_0100 | IO_PAD | PTE5 | F2 | 13
|  |  |  | 0000_0101 | IO_PAD | PTF5 | C8
SIUL | EIRQ[6] | SIUL | SIUL_IMCR22 | 0000_0000 | - | disable low
|  |  |  | 0000_0001 | IO_PAD | PTA6 | M15 | 105
|  |  |  | 0000_0010 | IO_PAD | PTA28 |  | 31
|  |  |  | 0000_0011 | IO_PAD | PTC6 | C12
|  |  |  | 0000_0100 | IO_PAD | PTE6 | B11 | 149
|  |  |  | 0000_0101 | IO_PAD | PTF6 | D7 | 151
SIUL | EIRQ[7] | SIUL | SIUL_IMCR23 | 0000_0000 | - | disable low
|  |  |  | 0000_0001 | IO_PAD | PTA7 | M16 | 102
|  |  |  | 0000_0010 | IO_PAD | PTA30 | P3 | 34
|  |  |  | 0000_0011 | IO_PAD | PTC7 | B12
|  |  |  | 0000_0100 | IO_PAD | PTE8 | R4 | 48
|  |  |  | 0000_0101 | IO_PAD | PTF7 | C9
SIUL | EIRQ[8] | SIUL | SIUL_IMCR24 | 0000_0000 | - | disable low
|  |  |  | 0000_0001 | IO_PAD | PTB0 | P16 | 97
|  |  |  | 0000_0010 | IO_PAD | PTB21 | U1 | 47
|  |  |  | 0000_0011 | IO_PAD | PTD0 | F3 | 9
|  |  |  | 0000_0100 | IO_PAD | PTE9 | R3 | 46
|  |  |  | 0000_0101 | IO_PAD | PTG0 | J2
SIUL | EIRQ[9] | SIUL | SIUL_IMCR25 | 0000_0000 | - | disable low
|  |  |  | 0000_0001 | IO_PAD | PTB1 | R17 | 96
|  |  |  | 0000_0010 | IO_PAD | PTB22 | M6 | 68
|  |  |  | 0000_0011 | IO_PAD | PTD1 | E3 | 8
|  |  |  | 0000_0100 | IO_PAD | PTE10 | E2 | 11
|  |  |  | 0000_0101 | IO_PAD | PTG1 | H2
SYSTEM | SWG_EXT_REF_CLK | SIUL | SIUL_IMCR436 | 0000_0000 | - | disable low
|  |  |  | 0000_0001 | IO_PAD | PTA22 | C3 | 1
|  |  |  | 0000_0010 | IO_PAD | PTE9 | R3 | 46
|  |  |  | 0000_0011 | IO_PAD | PTB10 | D15 | 132
|  |  |  | 0000_0100 | IO_PAD | PTE23 | D8 | 159
|  |  |  | 0000_0101 | IO_PAD | PTF0 | A6
TRACE | EVTI_0 | SIUL | SIUL_IMCR388 | 0000_0000 | - | disable low
|  |  |  | 0000_0001 | IO_PAD | PTG2 | J3
|  |  |  | 0000_0010 | IO_PAD | PTA18 | B1 | 2
|  |  |  | 0000_0011 | IO_PAD | PTF24 | M12
|  |  |  | 0000_0100 | IO_PAD | PTF23 | M14 | 103
TRACE | EVTI_1 | SIUL | SIUL_IMCR389 | 0000_0000 | - | disable low
|  |  |  | 0000_0001 | IO_PAD | PTD25 | C16
|  |  |  | 0000_0010 | IO_PAD | PTC20 | T13 | 86
|  |  |  | 0000_0011 | IO_PAD | PTF6 | D7 | 151
TRGMUX | TRGMUX_IN0 | SIUL | SIUL_IMCR344 | 0000_0000 | - | disable low
|  |  |  | 0000_0001 | IO_PAD | PTB5 | U2 | 49
|  |  |  | 0000_0010 | IO_PAD | PTB15 | J16 | 115
TRGMUX | TRGMUX_IN1 | SIUL | SIUL_IMCR345 | 0000_0000 | - | disable low
|  |  |  | 0000_0001 | IO_PAD | PTB4 | U3 | 50
|  |  |  | 0000_0010 | IO_PAD | PTB16 | K17 | 114
TRGMUX | TRGMUX_IN2 | SIUL | SIUL_IMCR346 | 0000_0000 | - | disable low
|  |  |  | 0000_0001 | IO_PAD | PTB3 | U10 | 75
|  |  |  | 0000_0010 | IO_PAD | PTD20 | K15 | 113
TRGMUX | TRGMUX_IN3 | SIUL | SIUL_IMCR347 | 0000_0000 | - | disable low
|  |  |  | 0000_0001 | IO_PAD | PTB2 | T11
|  |  |  | 0000_0010 | IO_PAD | PTB17 | K16 | 112
TRGMUX | TRGMUX_IN4 | SIUL | SIUL_IMCR348 | 0000_0000 | - | disable low
|  |  |  | 0000_0001 | IO_PAD | PTD3 | F17 | 122
|  |  |  | 0000_0010 | IO_PAD | PTC26 | P15 | 93
TRGMUX | TRGMUX_IN5 | SIUL | SIUL_IMCR349 | 0000_0000 | - | disable low
|  |  |  | 0000_0001 | IO_PAD | PTD2 | F16 | 123
|  |  |  | 0000_0010 | IO_PAD | PTC11 | T15 | 92
TRGMUX | TRGMUX_IN6 | SIUL | SIUL_IMCR350 | 0000_0000 | - | disable low
|  |  |  | 0000_0001 | - | disable low
|  |  |  | 0000_0010 | IO_PAD | PTC25 | R14 | 91
|  |  |  | 0000_0011 | IO_PAD | PTF31 | L9 | 87
TRGMUX | TRGMUX_IN7 | SIUL | SIUL_IMCR351 | 0000_0000 | - | disable low
|  |  |  | 0000_0001 | IO_PAD | PTD5 | U5 | 55
|  |  |  | 0000_0010 | IO_PAD | PTC24 | R15 | 90
ZIPWIRE0 | LFAST_0_EXT_REF_I | SIUL | SIUL_IMCR441 | 0000_0000 | - | disable low
|  |  |  | 0000_0001 | IO_PAD | PTA29 | M3 | 33

## Supplies
Package Net | Description | S32K396_289bga | S32K396_176lqfp_EP | ChipTopPort
V11 |  | E8 | 22 | V11
|  | H8 | 37
|  | H9 | 61
|  | H10 | 80
|  | J8 | 108
|  | J10 | 129
|  | J13 | 152
|  | K8 | 171
K9
K10
N7
V15 |  | H5 | 21 | V15
V25 |  | J7 | 20 | V25
VDDA_SDADC |  | E12 | 141
VDDA_SWG01 |  | A7 | 162 | VDDA_SWG01
VDD_DCDC |  | L5 | 29 | VDD_DCDC
VDD_HV_A |  | D14 | 19 | VDD_HV_A
|  | E5 | 110
|  | G10 | 131
|  | H7 | 154
|  | H13 | 173
K11
L8
N9
VDD_HV_B |  | N4 | 39 | VDD_HV_B
|  | R7 | 59
|  | R10 | 78
VDD_LVDS |  | N5
VREFH_R2R |  | A9 | 158
VREFH_SAR_0123 | ADC Reference Supply high | H6 | 17 | ADC0_VREFH
VREFH_SAR_456 | ADC Reference Supply high | E6 | 156 | VREFH_SAR_456
VREFH_SDADC_01 |  | E10 | 144
VREFH_SDADC_23 |  | F13 | 140
VREFL_R2R |  | B9 | 157
VREFL_SAR_0123 | ADC Reference Supply low | J6 | 18 | ADC0_VREFL
VREFL_SAR_456 | ADC Reference Supply low | E7 | 155 | VREFL_SAR_456
VREFL_SDADC_01 |  | E9 | 143
VREFL_SDADC_23 |  | G13 | 139
VSS | Supply Ground | B2 | 23 | VSS
|  | B16 | 25
|  | D4 | 38
|  | D9 | 60
|  | E13 | 79
|  | F5 | 109
|  | G5 | 130
|  | G7 | 153
|  | G11 | 172
J1
J4
J9
J14
L7
L11
M5
N6
N8
N10
P4
P14
T2
T7
T10
T16
VSSA_SDADC |  | E11 | 142
VSSA_SWG01 |  | B8 | 161 | VSSA_SWG01
VSS_DCDC |  | J5 | 27 | VSS_DCDC

## Misc Pins
Port | Function | Module | Description | Direction | Pad Type | S32K396_289bga | S32K396_176lqfp_EP | I/O Power Domain
Misc Pins
DSPI_MSC0_SCK_N |  |  |  | O |  | U16 |  | VDD_HV_A
DSPI_MSC0_SCK_P |  |  |  | O |  | U15 |  | VDD_HV_A
DSPI_MSC0_SOUT_N |  |  |  | O |  | T14 |  | VDD_HV_A
DSPI_MSC0_SOUT_P |  |  |  | O |  | U13 |  | VDD_HV_A
EXTAL | EXTAL | OSC | External Crystal Input | I | Analog | K1 | 24 | VDD_HV_A
LFAST_0_RxD_N | LFAST_0_RxD_N | ZIPWIRE0 | Zipwire Receive Data | I | LVDS_33V_RX | N2 |  | VDD_LVDS
LFAST_0_RxD_P | LFAST_0_RxD_P | ZIPWIRE0 | Zipwire Receive Data | I | LVDS_33V_RX | N1 |  | VDD_LVDS
LFAST_0_TxD_N |  |  |  | O |  | M2 |  | VDD_LVDS
LFAST_0_TxD_P |  |  |  | O |  | M1 |  | VDD_LVDS
NMOS_CTRL | NMOS_CTRL | PG |  | - | Analog | F1 | 12 | VDD_HV_A
PMOS_CTRL | PMOS_CTRL | PG | PMOS Voltage Control | - | Analog | K5 | 28 | VDD_DCDC
SWG0 | SWG0_0 | SWG0 | Sine Wave Generator Output | O | Analog | B7 | 163 | VDDA_SWG01
SWG1 | SWG1_0 | SWG1 | Sine Wave Generator Output | O | Analog | A8 | 160 | VDDA_SWG01
XTAL | XTAL | OSC | External Crystal Output | O | Analog | L1 | 26 | VDD_HV_A

## S32K396_289bga
S32K2_3 pinout S32K396_289bga (package 289bga)
NXP Confidential Proprietary
| 1 | 2 | 3 | 4 | 5 | 6 | 7 | 8 | 9 | 10 | 11 | 12 | 13 | 14 | 15 | 16 | 17
A | PTG10 | PTA8 | PTA5 | PTE30 | PTE1 | PTF0 | VDDA_SWG01 | SWG1 | VREFH_R2R | PTA14 | PTA15 | PTA16 | PTA0 | PTB8 | PTD27 | PTD26 | PTG11 | A
B | PTA18 | VSS | PTA9 | PTE31 | PTE0 | PTF1 | SWG0 | VSSA_SWG01 | VREFL_R2R | PTE2 | PTE6 | PTC7 | PTD28 | PTA1 | PTF9 | VSS | PTF10 | B
C | PTA19 | PTE16 | PTA22 | PTE28 | PTE29 | PTF2 | PTF4 | PTF5 | PTF7 | PTE20 | PTE19 | PTC6 | PTD31 | PTD29 | PTB9 | PTD25 | PTB11 | C
D | PTA21 | PTE15 | PTA23 | VSS | PTE26 | PTF3 | PTF6 | PTE23 | VSS | PTF8 | PTE18 | PTE17 | PTD30 | VDD_HV_A | PTB10 | PTD24 | PTA2 | D
E | PTE11 | PTE10 | PTD1 | PTA20 | VDD_HV_A | VREFH_SAR_456 | VREFL_SAR_456 | V11 | VREFL_SDADC_01 | VREFH_SDADC_01 | VSSA_SDADC | VDDA_SDADC | VSS | PTF13 | PTF12 | PTA3 | PTD23 | E
F | NMOS_CTRL | PTE5 | PTD0 | PTG8 | VSS | PTA4 | PTC4 | PTC5 | PTE21 | PTG27 | PTG26 | PTG25 | VREFH_SDADC_23 | PTF15 | PTF14 | PTD2 | PTD3 | F
G | PTA24 | PTG9 | PTG13 | PTG4 | VSS | PTE4 | VSS | PTA10 | PTE27 | VDD_HV_A | VSS | PTG24 | VREFL_SDADC_23 | PTF17 | PTF16 | PTD4 | PTD22 | G
H | PTA25 | PTG1 | PTG14 | PTG5 | V15 | VREFH_SAR_0123 | VDD_HV_A | V11 | V11 | V11 | PTF11 | PTG23 | VDD_HV_A | PTF18 | PTD21 | PTB13 | PTB12 | H
J | VSS | PTG0 | PTG2 | VSS | VSS_DCDC | VREFL_SAR_0123 | V25 | V11 | VSS | V11 | PTF19 | PTG22 | V11 | VSS | PTF20 | PTB15 | PTB14 | J
K | EXTAL | PTG3 | PTF30 | PTF29 | PMOS_CTRL | PTG7 | PTG6 | V11 | V11 | V11 | VDD_HV_A | PTG21 | PTH7 | PTF21 | PTD20 | PTB17 | PTB16 | K
L | XTAL | PTA26 | PTE14 | PTD15 | VDD_DCDC | PTG15 | VSS | VDD_HV_A | PTF31 | PTF28 | VSS | PTG20 | PTH8 | PTC31 | PTD19 | PTD18 | PTA17 | L
M | LFAST_0_TxD_P | LFAST_0_TxD_N | PTA29 | PTD14 | VSS | PTB22 | PTB23 | PTG16 | PTG17 | PTG18 | PTG19 | PTF24 | PTH9 | PTF23 | PTA6 | PTA7 | PTE7 | M
N | LFAST_0_RxD_P | LFAST_0_RxD_N | PTD17 | VDD_HV_B | VDD_LVDS | VSS | V11 | VSS | VDD_HV_A | VSS | PTH12 | PTH11 | PTH10 | PTC9 | PTC8 | PTC29 | PTC30 | N
P | PTA31 | PTD16 | PTA30 | VSS | PTD13 | PTC16 | PTB24 | PTB25 | PTB27 | PTB28 | PTC12 | PTF25 | PTF27 | VSS | PTC26 | PTB0 | PTC28 | P
R | PTB18 | PTB19 | PTE9 | PTE8 | PTD12 | PTC17 | VDD_HV_B | PTD8 | PTB26 | VDD_HV_B | PTC13 | PTF26 | PTC21 | PTC25 | PTC24 | PTC27 | PTB1 | R
T | PTB20 | VSS | PTC3 | PTC2 | PTD6 | PTD10 | VSS | PTC1 | PTC14 | VSS | PTB2 | PTC19 | PTC20 | DSPI_MSC0_SOUT_N | PTC11 | VSS | PTC10 | T
U | PTB21 | PTB5 | PTB4 | PTD7 | PTD5 | PTD11 | PTC0 | PTD9 | PTC15 | PTB3 | PTC18 | PTB29 | DSPI_MSC0_SOUT_P | PTC23 | DSPI_MSC0_SCK_P | DSPI_MSC0_SCK_N | PTG12 | U
| 1 | 2 | 3 | 4 | 5 | 6 | 7 | 8 | 9 | 10 | 11 | 12 | 13 | 14 | 15 | 16 | 17
Power
Ground

## S32K396_176lqfp_EP
S32K2_3 pinout S32K396_176lqfp_EP (package 176lqfp)
NXP Confidential Proprietary
|  | PTA8 | PTA9 | PTA4 | VDD_HV_A | VSS | V11 | PTA5 | PTC4 | PTC5 | PTE26 | PTE0 | PTE1 | PTA10 | SWG0 | VDDA_SWG01 | VSSA_SWG01 | SWG1 | PTE23 | VREFH_R2R | VREFL_R2R | VREFH_SAR_456 | VREFL_SAR_456 | VDD_HV_A | VSS | V11 | PTF6 | PTE2 | PTE6 | PTA15 | PTE18 | PTA16 | PTE17 | VREFH_SDADC_01 | VREFL_SDADC_01 | VSSA_SDADC | VDDA_SDADC | VREFH_SDADC_23 | VREFL_SDADC_23 | PTA1 | PTD28 | PTB8 | PTD27 | PTD26 | PTB9
|  | 176 | 175 | 174 | 173 | 172 | 171 | 170 | 169 | 168 | 167 | 166 | 165 | 164 | 163 | 162 | 161 | 160 | 159 | 158 | 157 | 156 | 155 | 154 | 153 | 152 | 151 | 150 | 149 | 148 | 147 | 146 | 145 | 144 | 143 | 142 | 141 | 140 | 139 | 138 | 137 | 136 | 135 | 134 | 133
PTA22 | 1 | [44 empty] | 132 | PTB10
PTA18 | 2 | [44 empty] | 131 | VDD_HV_A
PTA19 | 3 | [44 empty] | 130 | VSS
PTA20 | 4 | [44 empty] | 129 | V11
PTE16 | 5 | [44 empty] | 128 | PTB11
PTE15 | 6 | [44 empty] | 127 | PTD24
PTA21 | 7 | [44 empty] | 126 | PTA2
PTD1 | 8 | [44 empty] | 125 | PTA3
PTD0 | 9 | [44 empty] | 124 | PTD23
PTE11 | 10 | [44 empty] | 123 | PTD2
PTE10 | 11 | [44 empty] | 122 | PTD3
NMOS_CTRL | 12 | [44 empty] | 121 | PTD4
PTE5 | 13 | [44 empty] | 120 | PTD22
PTE4 | 14 | [44 empty] | 119 | PTB12
PTA24 | 15 | [44 empty] | 118 | PTB13
PTA25 | 16 | [44 empty] | 117 | PTD21
VREFH_SAR_0123 | 17 | [44 empty] | 116 | PTB14
VREFL_SAR_0123 | 18 | [44 empty] | 115 | PTB15
VDD_HV_A | 19 | [44 empty] | 114 | PTB16
V25 | 20 | [44 empty] | 113 | PTD20
V15 | 21 | [44 empty] | 112 | PTB17
V11 | 22 | [44 empty] | 111 | PTA17
VSS | 23 | [44 empty] | 110 | VDD_HV_A
EXTAL | 24 | [44 empty] | 109 | VSS
VSS | 25 | [44 empty] | 108 | V11
XTAL | 26 | [44 empty] | 107 | PTE7
VSS_DCDC | 27 | [44 empty] | 106 | PTC31
PMOS_CTRL | 28 | [44 empty] | 105 | PTA6
VDD_DCDC | 29 | [44 empty] | 104 | PTC30
PTE12 | 30 | [44 empty] | 103 | PTF23
PTA28 | 31 | [44 empty] | 102 | PTA7
PTD17 | 32 | [44 empty] | 101 | PTC29
PTA29 | 33 | [44 empty] | 100 | PTC8
PTA30 | 34 | [44 empty] | 99 | PTC9
PTD16 | 35 | [44 empty] | 98 | PTC28
PTD15 | 36 | [44 empty] | 97 | PTB0
V11 | 37 | [44 empty] | 96 | PTB1
VSS | 38 | [44 empty] | 95 | PTC27
VDD_HV_B | 39 | [44 empty] | 94 | PTC10
PTA31 | 40 | [44 empty] | 93 | PTC26
PTD14 | 41 | [44 empty] | 92 | PTC11
PTD13 | 42 | [44 empty] | 91 | PTC25
PTB18 | 43 | [44 empty] | 90 | PTC24
PTB19 | 44 | [44 empty] | 89 | PTC23
|  | 45 | 46 | 47 | 48 | 49 | 50 | 51 | 52 | 53 | 54 | 55 | 56 | 57 | 58 | 59 | 60 | 61 | 62 | 63 | 64 | 65 | 66 | 67 | 68 | 69 | 70 | 71 | 72 | 73 | 74 | 75 | 76 | 77 | 78 | 79 | 80 | 81 | 82 | 83 | 84 | 85 | 86 | 87 | 88
|  | PTB20 | PTE9 | PTB21 | PTE8 | PTB5 | PTB4 | PTC3 | PTC2 | PTD7 | PTD6 | PTD5 | PTD12 | PTD11 | PTD10 | VDD_HV_B | VSS | V11 | PTC1 | PTC0 | PTD9 | PTD8 | PTC17 | PTC16 | PTB22 | PTC15 | PTB23 | PTB24 | PTC14 | PTB25 | PTB26 | PTB3 | PTB27 | PTB28 | VDD_HV_B | VSS | V11 | PTB29 | PTC13 | PTC18 | PTC12 | PTC19 | PTC20 | PTF31 | PTC21
Power
Ground

## PeripheralSummaries
S32K396_176lqfp_EP | S32K396_289bga | ADC0
5 | C2 | ADC0_P4 | I
6 | D2 | ADC0_P3 | I
8 | E3 | ADC0_P0 | I
9 | F3 | ADC0_P1 | I
10 | E1 | ADC0_S9 | I
11 | E2 | ADC0_P5 | I
69 | U9 | ADC0_MA[2] | O
72 | T9 | ADC0_MA[1] | O
75 | U10 | ADC0_MA[0] | O
100 | N15 | ADC0_MA[1] | O
107 | M17 | ADC0_MA[0] | O
111 | L17 | ADC0_S23 | I
114 | K17 | ADC0_X[1] | I
115 | J16 | ADC0_S20 | I
116 | J17 | ADC0_S21 | I
118 | H16 | ADC0_S19 | I
119 | H17 | ADC0_S18 | I
121 | G16 | ADC0_S17 | I
126 | D17 | ADC0_S15 ADC0_X[0] | I
128 | C17 | ADC0_S14 ADC0_X[3] | I
132 | D15 | ADC0_X[2] | I
175 | B3 | ADC0_P7 | I
3 | C1 | ADC0_P2 | I
7 | D1 | ADC0_S10 | I
1 | C3 | ADC0_S11 | I
16 | H1 | ADC0_S8 | I
91 | R14 | ADC0_MA[2] | O
113 | K15 | ADC0_S22 | I
124 | E17 | ADC0_S16 | I
159 | D8 | ADC0_S12 | I
167 | D5 | ADC0_P6 | I
151 | D7 | ADC0_S13 | I
| B15 | ADC0_MA[0] | O
| B17 | ADC0_MA[1] | O
| H11 | ADC0_MA[2] | O
| E15 | ADC0_MA[0] | O
| E14 | ADC0_MA[1] | O
| J11 | ADC0_MA[2] | O
17 | H6 | VREFH | -
18 | J6 | VREFL | -
S32K396_176lqfp_EP | S32K396_289bga | ADC1
8 | E3 | ADC1_S13 | I
10 | E1 | ADC1_P5 | I
11 | E2 | ADC1_S11 | I
13 | F2 | ADC1_S8 | I
14 | G6 | ADC1_S9 | I
| T11 | ADC1_MA[0] | O
82 | R11 | ADC1_MA[1] | O
84 | P11 | ADC1_MA[2] | O
111 | L17 | ADC1_S23 | I
112 | K16 | ADC1_X[3] | I
115 | J16 | ADC1_S22 | I
116 | J17 | ADC1_S21 | I
118 | H16 | ADC1_S19 | I
119 | H17 | ADC1_X[1] | I
122 | F17 | ADC1_S17 | I
123 | F16 | ADC1_S16 | I
125 | E16 | ADC1_S15 | I
165 | A5 | ADC1_P6 | I
166 | B5 | ADC1_P4 | I
174 | F6 | ADC1_S15 | I
2 | B1 | ADC1_P1 | I
4 | E4 | ADC1_P3 | I
1 | C3 | ADC1_P2 | I
15 | G1 | ADC1_S10 | I
70 | M7 | ADC1_MA[0] | O
71 | P7 | ADC1_MA[1] | O
77 | P10 | ADC1_MA[2] | O
86 | T13 | ADC1_MA[2] | O
88 | R13 | ADC1_MA[1] | O
89 | U14 | ADC1_MA[2] | O
93 | P15 | ADC1_MA[1] | O
95 | R16 | ADC1_MA[0] | O
113 | K15 | ADC1_X[2] | I
117 | H15 | ADC1_S20 | I
120 | G17 | ADC1_S18 | I
127 | D16 | ADC1_S14 ADC1_X[0] | I
147 | D11 | ADC1_S12 | I
159 | D8 | ADC1_P7 | I
167 | D5 | ADC1_P0 | I
| G15 | ADC1_MA[0] | O
| G14 | ADC1_MA[1] | O
| H14 | ADC1_MA[2] | O
| K4 | ADC1_MA[0] | O
| K3 | ADC1_MA[1] | O
87 | L9 | ADC1_MA[2] | O
17 | H6 | VREFH | -
18 | J6 | VREFL | -
S32K396_176lqfp_EP | S32K396_289bga | CAN0
51 | T3 | CAN0_TX | O
52 | T4 | CAN0_RX | I
96 | R17 | CAN0_TX | O
97 | P16 | CAN0_RX | I
102 | M16 | CAN0_TX | O
105 | M15 | CAN0_RX | I
31 |  | CAN0_RX | I
88 | R13 | CAN0_TX | O
89 | U14 | CAN0_RX | I
| C14 | CAN0_RX | I
| F15 | CAN0_TX | O
| J15 | CAN0_TX | O
| K14 | CAN0_RX | I
| L12 | CAN0_TX | O
| K12 | CAN0_RX | I
S32K396_176lqfp_EP | S32K396_289bga | CAN1
99 | N14 | CAN1_RX | I
100 | N15 | CAN1_TX | O
1 | C3 | CAN1_RX | I
| D3 | CAN1_TX | O
68 | M6 | CAN1_TX | O
70 | M7 | CAN1_RX | I
90 | R15 | CAN1_TX | O
91 | R14 | CAN1_RX | I
| D13 | CAN1_TX | O
| C13 | CAN1_RX | I
| F15 | CAN1_TX | O
| F14 | CAN1_RX | I
| F11 | CAN1_TX | O
| F10 | CAN1_RX | I
S32K396_176lqfp_EP | S32K396_289bga | CAN2
66 | R6 | CAN2_TX | O
67 | P6 | CAN2_RX | I
69 | U9 | CAN2_TX | O
72 | T9 | CAN2_RX | I
| C12 | CAN2_RX | I
| L16 | CAN2_TX | O
| L15 | CAN2_RX | I
| D10 | CAN2_TX | O
| P12 | CAN2_TX | O
| R12 | CAN2_RX | I
S32K396_176lqfp_EP | S32K396_289bga | LPCMP0
35 | P2 | LPCMP0_IN5 | I
36 | L4 | PCMP0_IN1 | I
46 | R3 | LPCMP0_IN0 | I
41 | M4 | LPCMP0_RRT | O
48 | R4 | LPCMP0_IN3 | I
51 | T3 | LPCMP0_IN4 | I
52 | T4 | LPCMP0_IN2 | I
53 | U4 | LPCMP0_IN6 | I
54 | T5 | LPCMP0_IN7 | I
166 | B5 | LPCMP0_OUT | O
174 | F6 | LPCMP0_OUT | O
176 | A2 | LPCMP0_OUT | O
86 | T13 | LPCMP0_RRT | O
| F15 | LPCMP0_OUT | O
| F14 | LPCMP0_RRT | O
103 | M14 | LPCMP0_OUT | O
S32K396_176lqfp_EP | S32K396_289bga | FXIO
5 | C2 | FXIO_D3 | I/O
6 | D2 | FXIO_D2 | I/O
8 | E3 | FXIO_D1 | I/O
9 | F3 | FXIO_D0 | I/O
10 | E1 | FXIO_D5 | I/O
11 | E2 | FXIO_D4 | I/O
13 | F2 | FXIO_D7 | I/O
14 | G6 | FXIO_D6 | I/O
| L3 | FXIO_D7 | I/O
30 |  | FXIO_D7 FXIO_D8 | I/O
32 | N3 | FXIO_D9 | I/O
36 | L4 | FXIO_D10 FXIO_D6 | I/O
46 | R3 | FXIO_D11 | I/O
42 | P5 | FXIO_D7 | I/O
48 | R4 | FXIO_D12 FXIO_D8 | I/O
54 | T5 | FXIO_D13 FXIO_D3 | I/O
55 | U5 | FXIO_D15 | I/O
62 | T8 | FXIO_D5 | I/O
64 | U8 | FXIO_D0 FXIO_D10 | I/O
65 | R8 | FXIO_D1 FXIO_D11 | I/O
66 | R6 | FXIO_D14 FXIO_D2 | I/O
67 | P6 | FXIO_D15 | I/O
69 | U9 | FXIO_D18 | I/O
72 | T9 | FXIO_D16 | I/O
75 | U10 | FXIO_D17 | I/O
| T11 | FXIO_D18 | I/O
82 | R11 | FXIO_D16 | I/O
84 | P11 | FXIO_D19 | I/O
92 | T15 | FXIO_D15 FXIO_D19 | I/O
94 | T17 | FXIO_D18 | I/O
97 | P16 | FXIO_D14 | I/O
99 | N14 | FXIO_D13 | I/O
100 | N15 | FXIO_D12 | I/O
102 | M16 | FXIO_D9 | I/O
105 | M15 | FXIO_D19 | I/O
107 | M17 | FXIO_D11 | I/O
111 | L17 | FXIO_D19 | I/O
112 | K16 | FXIO_D20 | I/O
114 | K17 | FXIO_D21 | I/O
115 | J16 | FXIO_D22 | I/O
116 | J17 | FXIO_D23 | I/O
118 | H16 | FXIO_D24 FXIO_D8 | I/O
119 | H17 | FXIO_D25 | I/O
122 | F17 | FXIO_D5 FXIO_D7 | I/O
123 | F16 | FXIO_D4 FXIO_D6 | I/O
125 | E16 | FXIO_D5 | I/O
126 | D17 | FXIO_D4 | I/O
128 | C17 | FXIO_D26 | I/O
132 | D15 | FXIO_D27 | I/O
133 | C15 | FXIO_D28 | I/O
136 | A14 | FXIO_D29 | I/O
138 | B14 | FXIO_D3 | I/O
| A13 | FXIO_D2 | I/O
| B12 | FXIO_D10 | I/O
| C12 | FXIO_D11 | I/O
146 | A12 | FXIO_D30 | I/O
148 | A11 | FXIO_D31 | I/O
149 | B11 | FXIO_D12 | I/O
150 | B10 | FXIO_D13 | I/O
| A10 | FXIO_D14 | I/O
164 | G8 | FXIO_D0 | I/O
165 | A5 | FXIO_D2 | I/O
166 | B5 | FXIO_D3 | I/O
168 | F8 | FXIO_D4 | I/O
169 | F7 | FXIO_D5 | I/O
174 | F6 | FXIO_D6 | I/O
175 | B3 | FXIO_D7 | I/O
176 | A2 | FXIO_D6 | I/O
7 | D1 | FXIO_D0 | I/O
1 | C3 | FXIO_D1 | I/O
| D3 | FXIO_D2 | I/O
15 | G1 | FXIO_D3 | I/O
16 | H1 | FXIO_D2 | I/O
| L2 | FXIO_D1 | I/O
40 | P1 | FXIO_D0 | I/O
43 | R1 | FXIO_D1 | I/O
44 | R2 | FXIO_D2 | I/O
45 | T1 | FXIO_D3 | I/O
47 | U1 | FXIO_D4 | I/O
68 | M6 | FXIO_D15 | I/O
70 | M7 | FXIO_D4 | I/O
71 | P7 | FXIO_D5 | I/O
73 | P8 | FXIO_D6 | I/O
74 | R9 | FXIO_D7 | I/O
76 | P9 | FXIO_D8 | I/O
77 | P10 | FXIO_D9 | I/O
81 | U12 | FXIO_D10 | I/O
83 | U11 | FXIO_D12 FXIO_D6 | I/O
85 | T12 | FXIO_D13 | I/O
86 | T13 | FXIO_D14 | I/O
88 | R13 | FXIO_D15 | I/O
89 | U14 | FXIO_D16 | I/O
90 | R15 | FXIO_D17 | I/O
91 | R14 | FXIO_D18 | I/O
93 | P15 | FXIO_D19 | I/O
95 | R16 | FXIO_D20 | I/O
98 | P17 | FXIO_D2 FXIO_D21 | I/O
101 | N16 | FXIO_D22 FXIO_D3 | I/O
104 | N17 | FXIO_D0 FXIO_D23 | I/O
106 | L14 | FXIO_D1 FXIO_D24 | I/O
| L16 | FXIO_D2 | I/O
| L15 | FXIO_D3 | I/O
113 | K15 | FXIO_D25 | I/O
117 | H15 | FXIO_D26 | I/O
120 | G17 | FXIO_D27 | I/O
124 | E17 | FXIO_D28 | I/O
127 | D16 | FXIO_D29 | I/O
134 | A16 | FXIO_D30 FXIO_D7 | I/O
135 | A15 | FXIO_D31 | I/O
| C13 | FXIO_D6 | I/O
145 | D12 | FXIO_D5 | I/O
147 | D11 | FXIO_D4 | I/O
| C7 | FXIO_D0 | I/O
| C9 | FXIO_D1 | I/O
| D10 | FXIO_D2 | I/O
| F15 | FXIO_D3 | I/O
| J15 | FXIO_D4 | I/O
| K14 | FXIO_D5 | I/O
| P12 | FXIO_D6 | I/O
| L10 | FXIO_D7 | I/O
| K4 | FXIO_D8 | I/O
87 | L9 | FXIO_D9 | I/O
| K7 | FXIO_D10 | I/O
| K6 | FXIO_D11 | I/O
| F4 | FXIO_D12 | I/O
| G3 | FXIO_D13 | I/O
| L6 | FXIO_D14 | I/O
| M8 | FXIO_D15 | I/O
| M9 | FXIO_D16 | I/O
| M10 | FXIO_D17 | I/O
| M11 | FXIO_D18 | I/O
| L12 | FXIO_D19 | I/O
| K12 | FXIO_D20 | I/O
| J12 | FXIO_D21 | I/O
| H12 | FXIO_D22 | I/O
| G12 | FXIO_D23 | I/O
| F12 | FXIO_D24 | I/O
| F11 | FXIO_D25 | I/O
| F10 | FXIO_D26 | I/O
| K13 | FXIO_D23 | I/O
| L13 | FXIO_D24 | I/O
| M13 | FXIO_D25 | I/O
| N13 | FXIO_D26 | I/O
| N12 | FXIO_D27 | I/O
| N11 | FXIO_D28 | I/O
S32K396_176lqfp_EP | S32K396_289bga | JTAG
164 | G8 | JTAG_TDO | O
168 | F8 | JTAG_TDI | I
169 | F7 | JTAG_TCK/SWD_CLK | I
174 | F6 | JTAG_TMS/SWD_DIO | I/O
S32K396_176lqfp_EP | S32K396_289bga | LPI2C0
41 | M4 | LPI2C0_SCL | I/O
42 | P5 | LPI2C0_SDA | I/O
96 | R17 | LPI2C0_SCLS | I/O
97 | P16 | LPI2C0_SDAS | I/O
99 | N14 | LPI2C0_SDA | I/O
100 | N15 | LPI2C0_SCL | I/O
128 | C17 | LPI2C0_HREQ | I
| B12 | LPI2C0_HREQ | I
| D3 | LPI2C0_SCLS | I/O
95 | R16 | LPI2C0_HREQ | I
| C4 | LPI2C0_SDAS | I/O
| J15 | LPI2C0_SCL | I/O
| K14 | LPI2C0_SDA | I/O
| K4 | LPI2C0_HREQ | I
| F4 | LPI2C0_SCL | I/O
| G3 | LPI2C0_SDA | I/O
S32K396_176lqfp_EP | S32K396_289bga | LPI2C1
56 | R5 | LPI2C1_HREQ | I
64 | U8 | LPI2C1_SCL | I/O
65 | R8 | LPI2C1_SDA | I/O
66 | R6 | LPI2C1_SCLS | I/O
67 | P6 | LPI2C1_SDA LPI2C1_SDAS | I/O
69 | U9 | LPI2C1_SCL | I/O
| B12 | LPI2C1_SCL | I/O
168 | F8 | LPI2C1_HREQ | I
98 | P17 | LPI2C1_SCL | I/O
101 | N16 | LPI2C1_SDA | I/O
151 | D7 | LPI2C1_SDA | I/O
| C9 | LPI2C1_SCL | I/O
| D10 | LPI2C1_SDA | I/O
| K4 | LPI2C1_SCL | I/O
S32K396_176lqfp_EP | S32K396_289bga | OSC
24 | K1 | EXTAL | I
26 | L1 | XTAL | O
S32K396_176lqfp_EP | S32K396_289bga | PG
153 | G7 | VSS | -
172 | G11 | VSS | -
130 | J9 | VSS | -
23 | L7 | VSS | -
175 | B3 | PGOOD | I
176 | A2 | EXTWAKE | O
25 | L11 | VSS | -
109 | B16 | VSS | -
4 | E4 | PGOOD | I
16 | H1 | EXTWAKE | O
| L2 | PGOOD | I
| F9 | EXTWAKE | O
38 | B2 | VSS | -
60 | D4 | VSS | -
79 | T2 | VSS | -
59 | R7 | VDD_HV_B | -
154 | H7 | VDD_HV_A | -
21 | H5 | V15 | -
173 | G10 | VDD_HV_A | -
171 | J8 | V11 | -
20 | J7 | V25 | -
39 | N4 | VDD_HV_B | -
108 | J10 | V11 | -
131 | K11 | VDD_HV_A | -
19 | L8 | VDD_HV_A | -
| D14 | VDD_HV_A | -
110 | E5 | VDD_HV_A | -
| H13 | VDD_HV_A | -
| D9 | VSS | -
| E13 | VSS | -
152 | H9 | V11 | -
129 | K9 | V11 | -
| T16 | VSS | -
78 | R10 | VDD_HV_B | -
| T7 | VSS | -
| T10 | VSS | -
| J4 | VSS | -
| M5 | VSS | -
| J14 | VSS | -
| J1 | VSS | -
| P4 | VSS | -
| P14 | VSS | -
| N6 | VSS | -
| N10 | VSS | -
| F5 | VSS | -
| G5 | VSS | -
29 | L5 | VDD_DCDC | -
28 | K5 | PMOS_CTRL | -
| N9 | VDD_HV_A | -
27 | J5 | VSS_DCDC | -
22 | E8 | V11 | -
61 | H8 | V11 | -
37 | H10 | V11 | -
80 | J13 | V11 | -
| K8 | V11 | -
| K10 | V11 | -
| N7 | V11 | -
12 | F1 | NMOS_CTRL | -
| N8 | VSS | -
S32K396_176lqfp_EP | S32K396_289bga | SYSTEM
11 | E2 | CLKOUT_STANDBY | O
46 | R3 | SWG_EXT_REF_CLK | I
41 | M4 | CLKOUT_RUN | O
49 | U2 | CLKOUT_RUN | O
58 | T6 | CLKOUT_RUN | O
122 | F17 | NMI_b | I
132 | D15 | SWG_EXT_REF_CLK | I
170 | A3 | RESET_b | I/O
1 | C3 | CLKOUT_STANDBY SWG_EXT_REF_CLK | O
159 | D8 | SWG_EXT_REF_CLK | I
| A6 | SWG_EXT_REF_CLK | I
S32K396_176lqfp_EP | S32K396_289bga | LPSPI0
14 | G6 | LPSPI0_PCS0 | I/O
35 | P2 | LPSPI0_SIN | I/O
36 | L4 | LPSPI0_SCK | I/O
49 | U2 | LPSPI0_PCS0 LPSPI0_PCS1 | I/O
50 | U3 | LPSPI0_SOUT | I/O
52 | T4 | LPSPI0_PCS2 | I/O
53 | U4 | LPSPI0_PCS3 | I/O
54 | T5 | LPSPI0_PCS0 | I/O
55 | U5 | LPSPI0_PCS1 | I/O
56 | R5 | LPSPI0_SOUT | I/O
57 | U6 | LPSPI0_SCK | I/O
58 | T6 | LPSPI0_SIN | I/O
96 | R17 | LPSPI0_SOUT | I/O
97 | P16 | LPSPI0_PCS0 | I/O
99 | N14 | LPSPI0_SIN | I/O
100 | N15 | LPSPI0_SCK | I/O
102 | M16 | LPSPI0_PCS1 | I/O
136 | A14 | LPSPI0_PCS5 | I/O
138 | B14 | LPSPI0_PCS6 | I/O
| A13 | LPSPI0_PCS7 | I/O
| B12 | LPSPI0_PCS0 | I/O
| C12 | LPSPI0_PCS1 | I/O
146 | A12 | LPSPI0_PCS4 | I/O
148 | A11 | LPSPI0_PCS3 | I/O
149 | B11 | LPSPI0_PCS2 | I/O
150 | B10 | LPSPI0_SOUT | I/O
165 | A5 | LPSPI0_SCK | I/O
166 | B5 | LPSPI0_SIN | I/O
| L2 | LPSPI0_PCS0 | I/O
34 | P3 | LPSPI0_SOUT | I/O
40 | P1 | LPSPI0_PCS1 | I/O
113 | K15 | LPSPI0_PCS6 | I/O
117 | H15 | LPSPI0_PCS7 | I/O
124 | E17 | LPSPI0_PCS4 | I/O
127 | D16 | LPSPI0_PCS5 | I/O
| L10 | LPSPI0_PCS0 | I/O
S32K396_176lqfp_EP | S32K396_289bga | LPSPI1
10 | E1 | LPSPI1_PCS4 | I/O
13 | F2 | LPSPI1_PCS3 | I/O
14 | G6 | LPSPI1_PCS1 | I/O
105 | M15 | LPSPI1_PCS1 | I/O
112 | K16 | LPSPI1_PCS3 | I/O
114 | K17 | LPSPI1_SOUT | I/O
115 | J16 | LPSPI1_SIN | I/O
116 | J17 | LPSPI1_SCK | I/O
121 | G16 | LPSPI1_PCS1 | I/O
122 | F17 | LPSPI1_PCS0 | I/O
123 | F16 | LPSPI1_SOUT | I/O
125 | E16 | LPSPI1_SCK | I/O
126 | D17 | LPSPI1_SIN | I/O
| C12 | LPSPI1_PCS1 | I/O
146 | A12 | LPSPI1_PCS2 | I/O
| A10 | LPSPI1_PCS3 | I/O
175 | B3 | LPSPI1_PCS2 | I/O
2 | B1 | LPSPI1_SOUT | I/O
3 | C1 | LPSPI1_SCK | I/O
4 | E4 | LPSPI1_SIN | I/O
7 | D1 | LPSPI1_PCS0 | I/O
1 | C3 | LPSPI1_PCS1 | I/O
| L2 | LPSPI1_PCS0 | I/O
31 |  | LPSPI1_SCK | I/O
33 | M3 | LPSPI1_SIN | I/O
34 | P3 | LPSPI1_SOUT | I/O
43 | R1 | LPSPI1_PCS1 | I/O
113 | K15 | LPSPI1_PCS2 | I/O
167 | D5 | LPSPI1_PCS5 | I/O
| K14 | LPSPI1_PCS0 | I/O
S32K396_176lqfp_EP | S32K396_289bga | LPSPI2
5 | C2 | LPSPI2_SIN | I/O
6 | D2 | LPSPI2_SCK | I/O
10 | E1 | LPSPI2_PCS0 | I/O
11 | E2 | LPSPI2_PCS1 | I/O
69 | U9 | LPSPI2_SCK | I/O
72 | T9 | LPSPI2_PCS0 | I/O
75 | U10 | LPSPI2_SOUT | I/O
| T11 | LPSPI2_SIN | I/O
82 | R11 | LPSPI2_PCS2 | I/O
84 | P11 | LPSPI2_PCS1 | I/O
94 | T17 | LPSPI2_PCS1 | I/O
148 | A11 | LPSPI2_PCS3 | I/O
175 | B3 | LPSPI2_PCS0 | I/O
176 | A2 | LPSPI2_SOUT | I/O
7 | D1 | LPSPI2_PCS2 | I/O
71 | P7 | LPSPI2_PCS2 | I/O
73 | P8 | LPSPI2_PCS0 | I/O
74 | R9 | LPSPI2_PCS3 | I/O
76 | P9 | LPSPI2_SOUT | I/O
77 | P10 | LPSPI2_SIN | I/O
81 | U12 | LPSPI2_SCK | I/O
83 | U11 | LPSPI2_PCS3 | I/O
85 | T12 | LPSPI2_PCS1 | I/O
167 | D5 | LPSPI2_PCS3 | I/O
| A6 | LPSPI2_SCK | I/O
| B6 | LPSPI2_SIN | I/O
| C6 | LPSPI2_SOUT | I/O
| D6 | LPSPI2_PCS0 | I/O
| P12 | LPSPI2_PCS2 | I/O
| R12 | LPSPI2_PCS3 | I/O
S32K396_176lqfp_EP | S32K396_289bga | TRGMUX
5 | C2 | TRGMUX_OUT7 | O
6 | D2 | TRGMUX_OUT6 | O
8 | E3 | TRGMUX_OUT2 | O
9 | F3 | TRGMUX_OUT1 | O
10 | E1 | TRGMUX_OUT5 | O
11 | E2 | TRGMUX_OUT4 | O
13 | F2 | TRGMUX_OUT0 | O
49 | U2 | TRGMUX_IN0 | I
50 | U3 | TRGMUX_IN1 | I
55 | U5 | TRGMUX_IN7 TRGMUX_OUT15 | O
75 | U10 | TRGMUX_IN2 | I
| T11 | TRGMUX_IN3 | I
92 | T15 | TRGMUX_IN5 | I
112 | K16 | TRGMUX_IN3 | I
114 | K17 | TRGMUX_IN1 | I
115 | J16 | TRGMUX_IN0 | I
122 | F17 | TRGMUX_IN4 | I
123 | F16 | TRGMUX_IN5 | I
1 | C3 | TRGMUX_OUT3 | O
40 | P1 | TRGMUX_OUT8 | O
43 | R1 | TRGMUX_OUT9 | O
44 | R2 | TRGMUX_OUT10 | O
45 | T1 | TRGMUX_OUT11 | O
47 | U1 | TRGMUX_OUT12 | O
68 | M6 | TRGMUX_OUT13 | O
70 | M7 | TRGMUX_OUT14 | O
90 | R15 | TRGMUX_IN7 TRGMUX_OUT15 | O
91 | R14 | TRGMUX_IN6 | I
93 | P15 | TRGMUX_IN4 | I
113 | K15 | TRGMUX_IN2 | I
87 | L9 | TRGMUX_IN6 | I
S32K396_176lqfp_EP | S32K396_289bga | TRACEnoETM
164 | G8 | TRACEnoETM_SWO | O
S32K396_176lqfp_EP | S32K396_289bga | EMAC
| L3 | EMAC_PPS1 | I/O
30 |  | EMAC_PPS3 | I/O
32 | N3 | EMAC_MII_RMII_MDC EMAC_PPS2 | O
35 | P2 | EMAC_MII_RMII_MDIO | I/O
36 | L4 | EMAC_PPS2 | I/O
46 | R3 | EMAC_MII_RMII_TX_EN EMAC_PPS3 | I/O
41 | M4 | EMAC_MII_RMII_RX_DV EMAC_PPS0 | I/O
42 | P5 | EMAC_PPS1 | I/O
48 | R4 | EMAC_MII_RMII_MDC | O
49 | U2 | EMAC_MII_RMII_MDC EMAC_MII_RMII_TXD[0] | O
50 | U3 | EMAC_MII_RMII_MDIO EMAC_MII_RMII_TXD[1] | I/O
52 | T4 | EMAC_MII_RMII_TXD[0] EMAC_MII_RMII_TXD[1] | I/O
53 | U4 | EMAC_MII_RMII_TXD[0] EMAC_MII_RMII_TXD[1] | I/O
54 | T5 | EMAC_MII_RMII_TX_CLK EMAC_MII_TXD2 EMAC_MII_TXD3 | I/O
55 | U5 | EMAC_MII_RX_CLK EMAC_MII_TXD2 EMAC_MII_TXD3 | I/O
56 | R5 | EMAC_MII_RMII_TX_CLK EMAC_MII_RMII_TX_EN | I/O
57 | U6 | EMAC_MII_RMII_TX_CLK EMAC_MII_RMII_TX_EN EMAC_MII_TXD2 | I/O
58 | T6 | EMAC_MII_RX_CLK EMAC_MII_TXD3 | I/O
62 | T8 | EMAC_MII_RMII_RXD[0] EMAC_MII_RMII_RXD[1] EMAC_MII_RX_CLK | I/O
63 | U7 | EMAC_MII_RMII_RXD[0] EMAC_MII_RMII_RXD[1] EMAC_MII_RMII_TX_CLK EMAC_MII_RX_CLK | I/O
64 | U8 | EMAC_MII_RMII_RXD[0] EMAC_MII_RXD2 | I/O
65 | R8 | EMAC_MII_RMII_RXD[1] EMAC_MII_RXD3 | I/O
66 | R6 | EMAC_MII_RMII_RX_DV | I/O
67 | P6 | EMAC_MII_RMII_RX_ER EMAC_MII_RX_CLK | I
69 | U9 | EMAC_MII_CRS EMAC_MII_RMII_RXD[0] EMAC_MII_RMII_RXD[1] EMAC_MII_RMII_RX_DV EMAC_MII_RXD2 EMAC_MII_RXD3 | I
72 | T9 | EMAC_MII_COL EMAC_MII_RMII_RXD[0] EMAC_MII_RMII_RX_ER EMAC_MII_RXD2 EMAC_MII_RXD3 | I
75 | U10 | EMAC_MII_RMII_TX_CLK EMAC_MII_TXD3 | I/O
82 | R11 | EMAC_MII_COL EMAC_MII_RMII_RX_DV | I
84 | P11 | EMAC_MII_CRS EMAC_MII_RMII_RX_ER | I
| L2 | EMAC_PPS0 | I/O
31 |  | EMAC_MII_RMII_MDC | O
33 | M3 | EMAC_MII_RMII_MDIO EMAC_PPS2 | I/O
40 | P1 | EMAC_PPS0 | I/O
43 | R1 | EMAC_MII_RMII_RX_DV | I/O
44 | R2 | EMAC_MII_RMII_TX_EN EMAC_PPS0 | I/O
68 | M6 | EMAC_MII_CRS | I
70 | M7 | EMAC_MII_COL EMAC_MII_RMII_RXD[0] EMAC_MII_RMII_RXD[1] EMAC_MII_RXD2 | I
71 | P7 | EMAC_MII_RMII_RXD[1] EMAC_MII_RXD2 EMAC_MII_RXD3 | I/O
73 | P8 | EMAC_MII_COL EMAC_MII_RMII_RX_ER | I
74 | R9 | EMAC_MII_RX_CLK | I
76 | P9 | EMAC_MII_COL EMAC_MII_CRS | I
77 | P10 | EMAC_MII_TXD2 EMAC_MII_TXD3 EMAC_PPS3 | I/O
81 | U12 | EMAC_MII_RMII_TXD[0] EMAC_MII_RMII_TXD[1] EMAC_MII_TXD2 | I/O
83 | U11 | EMAC_MII_RMII_TXD[0] EMAC_MII_RMII_TXD[1] EMAC_MII_TXD2 | I/O
85 | T12 | EMAC_MII_RMII_TXD[0] EMAC_MII_RMII_TX_CLK | I/O
86 | T13 | EMAC_PPS0 | I/O
88 | R13 | EMAC_PPS1 | I/O
87 | L9 | EMAC_MII_RMII_TX_EN | I/O
S32K396_176lqfp_EP | S32K396_289bga | QuadSPI
30 |  | QuadSPI_INTA | I
41 | M4 | QuadSPI_INTA | I
51 | T3 | QuadSPI_PCSFA | O
52 | T4 | QuadSPI_IOFA3 | I/O
53 | U4 | QuadSPI_IOFA1 | I/O
56 | R5 | QuadSPI_IOFA2 | I/O
57 | U6 | QuadSPI_IOFA0 | I/O
58 | T6 | QuadSPI_SCKFA | I/O
62 | T8 | QuadSPI_DQSFA | I
63 | U7 | QuadSPI_IOFA4 | I/O
64 | U8 | QuadSPI_IOFA5 | I/O
65 | R8 | QuadSPI_IOFA6 | I/O
66 | R6 | QuadSPI_IOFA7 | I/O
| T11 | QuadSPI_INTA | I
82 | R11 | QuadSPI_INTA | I
45 | T1 | QuadSPI_INTA | I
74 | R9 | QuadSPI_INTA | I
76 | P9 | QuadSPI_INTA | I
86 | T13 | QuadSPI_INTA | I
89 | U14 | QuadSPI_INTA | I
S32K396_176lqfp_EP | S32K396_289bga | TRACE
52 | T4 | TRACE_ETM_CLKOUT | O
53 | U4 | TRACE_ETM_D0 | O
56 | R5 | TRACE_ETM_D1 | O
57 | U6 | TRACE_ETM_D2 | O
58 | T6 | TRACE_ETM_D3 | O
62 | T8 | TRACE_ETM_CLKOUT | O
63 | U7 | TRACE_ETM_D0 | O
64 | U8 | TRACE_ETM_D1 | O
65 | R8 | TRACE_ETM_D2 | O
66 | R6 | TRACE_ETM_D3 | O
132 | D15 | EVTO_1 | O
2 | B1 | EVTI_0 | I
3 | C1 | EVTO_0 | O
86 | T13 | EVTI_1 | I
88 | R13 | EVTO_1 | O
89 | U14 | EVTO_0 | O
| C16 | EVTI_1 | I
151 | D7 | EVTI_1 | I
103 | M14 | EVTI_0 | I
| M12 | EVTI_0 | I
| P12 | EVTO_0 | O
| L10 | TRACE_ETM_D5 | O
87 | L9 | TRACE_ETM_D3 | O
| J3 | EVTI_0 | I
| K2 | EVTO_0 | O
| K7 | TRACE_ETM_CLKOUT | O
| K6 | TRACE_ETM_D0 | O
| U17 | EVTO_1 | O
| L6 | TRACE_ETM_D1 | O
| M8 | TRACE_ETM_D2 | O
| M9 | TRACE_ETM_D4 | O
| M10 | TRACE_ETM_D6 | O
| M11 | TRACE_ETM_D7 | O
| L12 | TRACE_ETM_D8 | O
| K12 | TRACE_ETM_D9 | O
| J12 | TRACE_ETM_D10 | O
| H12 | TRACE_ETM_D11 | O
| G12 | TRACE_ETM_D12 | O
| F12 | TRACE_ETM_D13 | O
| F11 | TRACE_ETM_D14 | O
| F10 | TRACE_ETM_D15 | O
| K13 | TRACE_ETM_D10 | O
| L13 | TRACE_ETM_D11 | O
| M13 | TRACE_ETM_D12 | O
| N13 | TRACE_ETM_D13 | O
| N12 | TRACE_ETM_D14 | O
| N11 | TRACE_ETM_D15 | O
S32K396_176lqfp_EP | S32K396_289bga | ADC2
5 | C2 | ADC2_S10 | I
6 | D2 | ADC2_S9 | I
9 | F3 | ADC2_S8 | I
13 | F2 | ADC2_P3 | I
14 | G6 | ADC2_P2 | I
112 | K16 | ADC2_S23 | I
114 | K17 | ADC2_S22 | I
116 | J17 | ADC2_S21 | I
118 | H16 | ADC2_S19 | I
121 | G16 | ADC2_S17 | I
122 | F17 | ADC2_S16 | I
123 | F16 | ADC2_S15 | I
125 | E16 | ADC2_S13 | I
150 | B10 | ADC2_S12 | I
165 | A5 | ADC2_P7 | I
175 | B3 | ADC2_P6 | I
176 | A2 | ADC2_P5 | I
3 | C1 | ADC2_S11 | I
7 | D1 | ADC2_P4 | I
15 | G1 | ADC2_P1 | I
16 | H1 | ADC2_P0 | I
117 | H15 | ADC2_S20 | I
120 | G17 | ADC2_S18 | I
124 | E17 | ADC2_S14 | I
17 | H6 | VREFH | -
18 | J6 | VREFL | -
S32K396_176lqfp_EP | S32K396_289bga | LPSPI3
8 | E3 | LPSPI3_SCK | I/O
9 | F3 | LPSPI3_SOUT | I/O
11 | E2 | LPSPI3_SIN | I/O
32 | N3 | LPSPI3_PCS0 | I/O
48 | R4 | LPSPI3_PCS1 | I/O
52 | T4 | LPSPI3_PCS2 | I/O
53 | U4 | LPSPI3_PCS3 | I/O
65 | R8 | LPSPI3_SOUT | I/O
66 | R6 | LPSPI3_SCK | I/O
67 | P6 | LPSPI3_SIN | I/O
105 | M15 | LPSPI3_PCS1 | I/O
107 | M17 | LPSPI3_SCK | I/O
111 | L17 | LPSPI3_SOUT | I/O
112 | K16 | LPSPI3_PCS0 | I/O
118 | H16 | LPSPI3_PCS2 | I/O
119 | H17 | LPSPI3_PCS3 | I/O
175 | B3 | LPSPI3_PCS0 | I/O
68 | M6 | LPSPI3_PCS1 | I/O
113 | K15 | LPSPI3_SIN | I/O
| E15 | LPSPI3_SIN | I/O
| E14 | LPSPI3_SCK | I/O
| F14 | LPSPI3_SOUT | I/O
| G15 | LPSPI3_PCS0 | I/O
| H14 | LPSPI3_PCS1 | I/O
| J11 | LPSPI3_PCS2 | I/O
| J15 | LPSPI3_PCS3 | I/O
103 | M14 | LPSPI3_PCS3 | I/O
| K4 | LPSPI3_PCS1 | I/O
S32K396_176lqfp_EP | S32K396_289bga | LPSPI4
92 | T15 | LPSPI4_SOUT | I/O
94 | T17 | LPSPI4_PCS0 | I/O
128 | C17 | LPSPI4_SIN | I/O
132 | D15 | LPSPI4_SCK | I/O
133 | C15 | LPSPI4_SOUT | I/O
136 | A14 | LPSPI4_PCS0 | I/O
138 | B14 | LPSPI4_PCS1 | I/O
| A13 | LPSPI4_PCS2 | I/O
146 | A12 | LPSPI4_PCS3 | I/O
89 | U14 | LPSPI4_PCS2 | I/O
90 | R15 | LPSPI4_PCS3 | I/O
91 | R14 | LPSPI4_PCS1 | I/O
93 | P15 | LPSPI4_SIN | I/O
95 | R16 | LPSPI4_SCK | I/O
| F9 | LPSPI4_SIN | I/O
159 | D8 | LPSPI4_PCS0 | I/O
| P12 | LPSPI4_PCS0 | I/O
| R12 | LPSPI4_PCS1 | I/O
| P13 | LPSPI4_PCS2 | I/O
| L10 | LPSPI4_PCS3 | I/O
| U17 | LPSPI4_PCS3 | I/O
S32K396_176lqfp_EP | S32K396_289bga | CAN3
36 | L4 | CAN3_RX | I
46 | R3 | CAN3_TX | O
62 | T8 | CAN3_RX | I
63 | U7 | CAN3_TX | O
98 | P17 | CAN3_TX | O
101 | N16 | CAN3_RX | I
| C4 | CAN3_TX | O
| C5 | CAN3_RX | I
| K4 | CAN3_TX | O
| K3 | CAN3_RX | I
S32K396_176lqfp_EP | S32K396_289bga | eMIOS_0
5 | C2 | eMIOS_0_CH[23]_Z | I/O
6 | D2 | eMIOS_0_CH[22]_Z | I/O
8 | E3 | eMIOS_0_CH[17]_Z eMIOS_0_CH[3]_Z | I/O
9 | F3 | eMIOS_0_CH[16]_Z eMIOS_0_CH[2]_Z | I/O
10 | E1 | eMIOS_0_CH[1]_Z eMIOS_0_CH[21]_Z | I/O
11 | E2 | eMIOS_0_CH[20]_Z | I/O
13 | F2 | eMIOS_0_CH[19]_Z | I/O
14 | G6 | eMIOS_0_CH[18]_Z | I/O
| L3 | eMIOS_0_CH[19]_Z | I/O
32 | N3 | eMIOS_0_CH[18]_Z | I/O
35 | P2 | eMIOS_0_CH[1]_Z | I/O
36 | L4 | eMIOS_0_CH[0]_Z | I/O
46 | R3 | eMIOS_0_CH[7]_Z | I/O
41 | M4 | eMIOS_0_CH[21]_Z | I/O
42 | P5 | eMIOS_0_CH[20]_Z | I/O
48 | R4 | eMIOS_0_CH[6]_Z | I/O
49 | U2 | eMIOS_0_CH[5]_Z | I/O
50 | U3 | eMIOS_0_CH[4]_Z | I/O
51 | T3 | eMIOS_0_CH[3]_Z | I/O
52 | T4 | eMIOS_0_CH[2]_Z | I/O
55 | U5 | eMIOS_0_CH[19]_Z eMIOS_0_CH[2]_Z | I/O
56 | R5 | eMIOS_0_CH[18]_Z | I/O
57 | U6 | eMIOS_0_CH[17]_Z | I/O
58 | T6 | eMIOS_0_CH[16]_Z | I/O
62 | T8 | eMIOS_0_CH[15]_Z eMIOS_0_CH[1]_Z | I/O
63 | U7 | eMIOS_0_CH[0]_Z eMIOS_0_CH[14]_Z | I/O
64 | U8 | eMIOS_0_CH[13]_Z | I/O
65 | R8 | eMIOS_0_CH[12]_Z | I/O
67 | P6 | eMIOS_0_CH[9]_Z | I/O
69 | U9 | eMIOS_0_CH[11]_Z | I/O
72 | T9 | eMIOS_0_CH[10]_Z | I/O
75 | U10 | eMIOS_0_CH[9]_Z | I/O
| T11 | eMIOS_0_CH[8]_Z | I/O
82 | R11 | eMIOS_0_CH[23]_Z | I/O
84 | P11 | eMIOS_0_CH[22]_Z | I/O
94 | T17 | eMIOS_0_CH[6]_Z | I/O
96 | R17 | eMIOS_0_CH[7]_Z | I/O
97 | P16 | eMIOS_0_CH[3]_Z | I/O
99 | N14 | eMIOS_0_CH[8]_Z | I/O
100 | N15 | eMIOS_0_CH[9]_Z | I/O
102 | M16 | eMIOS_0_CH[11]_Z | I/O
105 | M15 | eMIOS_0_CH[13]_Z | I/O
107 | M17 | eMIOS_0_CH[11]_Z eMIOS_0_CH[7]_Z | I/O
111 | L17 | eMIOS_0_CH[10]_Z eMIOS_0_CH[6]_Z | I/O
112 | K16 | eMIOS_0_CH[5]_Z | I/O
114 | K17 | eMIOS_0_CH[4]_Z | I/O
115 | J16 | eMIOS_0_CH[3]_Z | I/O
116 | J17 | eMIOS_0_CH[2]_Z | I/O
118 | H16 | eMIOS_0_CH[1]_Z | I/O
119 | H17 | eMIOS_0_CH[0]_Z | I/O
121 | G16 | eMIOS_0_CH[23]_Z | I/O
126 | D17 | eMIOS_0_CH[19]_Z | I/O
128 | C17 | eMIOS_0_CH[9]_Z | I/O
136 | A14 | eMIOS_0_CH[15]_Z | I/O
138 | B14 | eMIOS_0_CH[9]_Z | I/O
| A13 | eMIOS_0_CH[17]_Z | I/O
146 | A12 | eMIOS_0_CH[11]_Z | I/O
148 | A11 | eMIOS_0_CH[10]_Z | I/O
150 | B10 | eMIOS_0_CH[3]_Z | I/O
164 | G8 | eMIOS_0_CH[12]_Z | I/O
168 | F8 | eMIOS_0_CH[16]_Z | I/O
169 | F7 | eMIOS_0_CH[8]_Z | I/O
7 | D1 | eMIOS_0_CH[4]_Z | I/O
16 | H1 | eMIOS_0_CH[8]_Z | I/O
| L2 | eMIOS_0_CH[9]_Z | I/O
31 |  | eMIOS_0_CH[11]_Z | I/O
34 | P3 | eMIOS_0_CH[13]_Z | I/O
40 | P1 | eMIOS_0_CH[14]_Z | I/O
43 | R1 | eMIOS_0_CH[15]_Z | I/O
44 | R2 | eMIOS_0_CH[15]_Z | I/O
47 | U1 | eMIOS_0_CH[17]_Z | I/O
70 | M7 | eMIOS_0_CH[19]_Z | I/O
76 | P9 | eMIOS_0_CH[23]_Z | I/O
89 | U14 | eMIOS_0_CH[12]_Z | I/O
93 | P15 | eMIOS_0_CH[5]_Z | I/O
101 | N16 | eMIOS_0_CH[10]_Z | I/O
106 | L14 | eMIOS_0_CH[14]_Z | I/O
| L16 | eMIOS_0_CH[15]_Z | I/O
| L15 | eMIOS_0_CH[0]_Z | I/O
113 | K15 | eMIOS_0_CH[17]_Z | I/O
120 | G17 | eMIOS_0_CH[19]_Z | I/O
| C16 | eMIOS_0_CH[1]_Z | I/O
134 | A16 | eMIOS_0_CH[23]_Z | I/O
| C11 | eMIOS_0_CH[22]_Z | I/O
| C10 | eMIOS_0_CH[2]_Z | I/O
159 | D8 | eMIOS_0_CH[4]_Z | I/O
| G9 | eMIOS_0_CH[4]_Z | I/O
| A6 | eMIOS_0_CH[7]_Z | I/O
| C5 | eMIOS_0_CH[5]_Z | I/O
| B4 | eMIOS_0_CH[6]_Z | I/O
| B6 | eMIOS_0_CH[16]_Z | I/O
| C6 | eMIOS_0_CH[23]_Z | I/O
| D6 | eMIOS_0_CH[0]_Z | I/O
| C7 | eMIOS_0_CH[1]_Z | I/O
| C8 | eMIOS_0_CH[2]_Z | I/O
| D10 | eMIOS_0_CH[4]_Z | I/O
| B15 | eMIOS_0_CH[5]_Z | I/O
| B17 | eMIOS_0_CH[18]_Z | I/O
| H11 | eMIOS_0_CH[19]_Z | I/O
| E15 | eMIOS_0_CH[20]_Z | I/O
| E14 | eMIOS_0_CH[21]_Z | I/O
| F15 | eMIOS_0_CH[17]_Z | I/O
| F14 | eMIOS_0_CH[22]_Z | I/O
| J11 | eMIOS_0_CH[5]_Z | I/O
| J15 | eMIOS_0_CH[13]_Z | I/O
| K14 | eMIOS_0_CH[14]_Z | I/O
| M12 | eMIOS_0_CH[8]_Z | I/O
| P12 | eMIOS_0_CH[9]_Z | I/O
| R12 | eMIOS_0_CH[10]_Z | I/O
| P13 | eMIOS_0_CH[11]_Z | I/O
| K4 | eMIOS_0_CH[13]_Z | I/O
| K3 | eMIOS_0_CH[14]_Z | I/O
87 | L9 | eMIOS_0_CH[15]_Z | I/O
| J2 | eMIOS_0_CH[6]_Z | I/O
| H2 | eMIOS_0_CH[17]_Z | I/O
| K2 | eMIOS_0_CH[19]_Z | I/O
| G4 | eMIOS_0_CH[20]_Z | I/O
| H4 | eMIOS_0_CH[21]_Z | I/O
| K6 | eMIOS_0_CH[23]_Z | I/O
| F4 | eMIOS_0_CH[22]_Z | I/O
| G2 | eMIOS_0_CH[23]_Z | I/O
| A1 | eMIOS_0_CH[7]_Z | I/O
| A17 | eMIOS_0_CH[16]_Z | I/O
| U17 | eMIOS_0_CH[18]_Z | I/O
| G3 | eMIOS_0_CH[19]_Z | I/O
S32K396_176lqfp_EP | S32K396_289bga | LPSPI5
32 | N3 | LPSPI5_PCS0 | I/O
46 | R3 | LPSPI5_SOUT | I/O
41 | M4 | LPSPI5_SCK | I/O
42 | P5 | LPSPI5_SIN | I/O
48 | R4 | LPSPI5_PCS1 | I/O
121 | G16 | LPSPI5_PCS0 | I/O
123 | F16 | LPSPI5_SOUT | I/O
125 | E16 | LPSPI5_SCK | I/O
126 | D17 | LPSPI5_SIN | I/O
148 | A11 | LPSPI5_PCS0 | I/O
| A10 | LPSPI5_PCS1 | I/O
43 | R1 | LPSPI5_PCS2 | I/O
45 | T1 | LPSPI5_PCS3 | I/O
134 | A16 | LPSPI5_SCK | I/O
135 | A15 | LPSPI5_SOUT | I/O
137 | B13 | LPSPI5_SIN | I/O
| C14 | LPSPI5_PCS2 | I/O
| D13 | LPSPI5_PCS3 | I/O
S32K396_176lqfp_EP | S32K396_289bga | CAN4
| L3 | CAN4_RX | I
41 | M4 | CAN4_TX | O
75 | U10 | CAN4_TX | O
| T11 | CAN4_RX | I
81 | U12 | CAN4_RX | I
104 | N17 | CAN4_TX | O
106 | L14 | CAN4_RX | I
| A4 | CAN4_TX | O
| B4 | CAN4_RX | I
| F4 | CAN4_TX | O
| G2 | CAN4_RX | I
S32K396_176lqfp_EP | S32K396_289bga | CAN5
30 |  | CAN5_TX | O
32 | N3 | CAN5_RX | I
92 | T15 | CAN5_RX | I
94 | T17 | CAN5_TX | O
93 | P15 | CAN5_RX | I
95 | R16 | CAN5_TX | O
| C7 | CAN5_TX | O
| C8 | CAN5_RX | I
| G3 | CAN5_TX | O
| H3 | CAN5_RX | I
S32K396_176lqfp_EP | S32K396_289bga | LPCMP1
6 | D2 | LPCMP1_RRT | O
126 | D17 | LPCMP1_IN2 | I
128 | C17 | LPCMP1_IN0 | I
132 | D15 | LPCMP1_IN1 | I
165 | A5 | LPCMP1_OUT | O
169 | F7 | LPCMP1_IN3 | I
175 | B3 | LPCMP1_OUT | O
104 | N17 | LPCMP1_OUT | O
| A4 | LPCMP1_OUT | O
| B4 | LPCMP1_RRT | O
S32K396_176lqfp_EP | S32K396_289bga | FCCU
5 | C2 | FCCU_ERR1 FCCU_ERR_IN1 | I/O
6 | D2 | FCCU_ERR0 FCCU_ERR_IN0 | I/O
125 | E16 | FCCU_ERR1 FCCU_ERR_IN1 | I/O
126 | D17 | FCCU_ERR0 FCCU_ERR_IN0 | I/O
| F15 | FCCU_ERR0 FCCU_ERR_IN0 | I/O
| F14 | FCCU_ERR1 FCCU_ERR_IN1 | I/O
S32K396_176lqfp_EP | S32K396_289bga | SIUL
5 | C2 | EIRQ[15] GPIO[144] | I/O
6 | D2 | EIRQ[14] GPIO[143] | I/O
8 | E3 | EIRQ[9] GPIO[97] | I/O
9 | F3 | EIRQ[8] GPIO[96] | I/O
10 | E1 | EIRQ[10] GPIO[139] | I/O
11 | E2 | EIRQ[9] GPIO[138] | I/O
13 | F2 | EIRQ[5] GPIO[133] | I/O
14 | G6 | EIRQ[4] GPIO[132] | I/O
| L3 | EIRQ[13] GPIO[142] | I/O
30 |  | EIRQ[11] GPIO[140] | I/O
32 | N3 | EIRQ[24] GPIO[113] | I/O
35 | P2 | GPIO[112] | I/O
36 | L4 | EIRQ[31] GPIO[111] | I/O
46 | R3 | EIRQ[8] GPIO[137] | I/O
41 | M4 | EIRQ[30] GPIO[110] | I/O
42 | P5 | EIRQ[29] GPIO[109] | I/O
48 | R4 | EIRQ[7] GPIO[136] | I/O
49 | U2 | EIRQ[13] GPIO[37] | I/O
50 | U3 | EIRQ[12] GPIO[36] | I/O
51 | T3 | EIRQ[3] GPIO[67] | I/O
52 | T4 | EIRQ[2] GPIO[66] | I/O
53 | U4 | EIRQ[15] GPIO[103] | I/O
54 | T5 | EIRQ[14] GPIO[102] | I/O
55 | U5 | EIRQ[13] GPIO[101] | I/O
56 | R5 | EIRQ[28] GPIO[108] | I/O
57 | U6 | EIRQ[27] GPIO[107] | I/O
58 | T6 | EIRQ[26] GPIO[106] | I/O
62 | T8 | EIRQ[1] GPIO[65] | I/O
63 | U7 | EIRQ[0] GPIO[64] | I/O
64 | U8 | EIRQ[25] GPIO[105] | I/O
65 | R8 | EIRQ[24] GPIO[104] | I/O
66 | R6 | GPIO[81] | I/O
67 | P6 | GPIO[80] | I/O
69 | U9 | EIRQ[23] GPIO[79] | I/O
72 | T9 | EIRQ[22] GPIO[78] | I/O
75 | U10 | EIRQ[11] GPIO[35] | I/O
| T11 | EIRQ[10] GPIO[34] | I/O
82 | R11 | EIRQ[21] GPIO[77] | I/O
84 | P11 | EIRQ[20] GPIO[76] | I/O
92 | T15 | EIRQ[19] GPIO[75] | I/O
94 | T17 | EIRQ[18] GPIO[74] | I/O
96 | R17 | EIRQ[9] GPIO[33] | I/O
97 | P16 | EIRQ[8] GPIO[32] | I/O
99 | N14 | EIRQ[17] GPIO[73] | I/O
100 | N15 | EIRQ[16] GPIO[72] | I/O
102 | M16 | EIRQ[7] GPIO[7] | I/O
105 | M15 | EIRQ[6] GPIO[6] | I/O
107 | M17 | GPIO[135] | I/O
111 | L17 | GPIO[17] | I/O
112 | K16 | EIRQ[31] GPIO[49] | I/O
114 | K17 | EIRQ[30] GPIO[48] | I/O
115 | J16 | EIRQ[29] GPIO[47] | I/O
116 | J17 | EIRQ[28] GPIO[46] | I/O
118 | H16 | EIRQ[27] GPIO[45] | I/O
119 | H17 | EIRQ[26] GPIO[44] | I/O
121 | G16 | EIRQ[12] GPIO[100] | I/O
122 | F17 | EIRQ[11] GPIO[99] | I/O
123 | F16 | EIRQ[10] GPIO[98] | I/O
125 | E16 | EIRQ[3] GPIO[3] | I/O
126 | D17 | EIRQ[2] GPIO[2] | I/O
128 | C17 | EIRQ[25] GPIO[43] | I/O
132 | D15 | EIRQ[24] GPIO[42] | I/O
133 | C15 | EIRQ[15] GPI[41] | I
136 | A14 | EIRQ[14] GPI[40] | I
138 | B14 | EIRQ[1] GPI[1] | I
| A13 | EIRQ[0] GPI[0] | I
| B12 | EIRQ[7] GPI[71] | I
| C12 | EIRQ[6] GPI[70] | I
146 | A12 | EIRQ[4] GPI[16] | I
148 | A11 | EIRQ[23] GPI[15] | I
149 | B11 | EIRQ[6] GPI[134] | I
150 | B10 | EIRQ[2] GPI[130] | I
| A10 | EIRQ[22] GPIO[14] | I/O
164 | G8 | EIRQ[18] GPIO[10] | I/O
165 | A5 | EIRQ[1] GPIO[129] | I/O
166 | B5 | EIRQ[0] GPIO[128] | I/O
168 | F8 | EIRQ[5] GPIO[69] | I/O
169 | F7 | EIRQ[4] GPIO[68] | I/O
170 | A3 | EIRQ[5] GPIO[5] | I/O
174 | F6 | EIRQ[4] GPIO[4] | I/O
175 | B3 | EIRQ[17] GPIO[9] | I/O
176 | A2 | EIRQ[16] GPIO[8] | I/O
2 | B1 | EIRQ[0] GPIO[18] | I/O
3 | C1 | EIRQ[1] GPIO[19] | I/O
4 | E4 | EIRQ[2] GPIO[20] | I/O
7 | D1 | EIRQ[3] GPIO[21] | I/O
1 | C3 | GPIO[22] | I/O
| D3 | GPIO[23] | I/O
15 | G1 | GPIO[24] | I/O
16 | H1 | EIRQ[5] GPIO[25] | I/O
| L2 | GPIO[26] | I/O
31 |  | EIRQ[6] GPIO[28] | I/O
33 | M3 | GPIO[29] | I/O
34 | P3 | EIRQ[7] GPIO[30] | I/O
40 | P1 | GPIO[31] | I/O
43 | R1 | GPIO[50] | I/O
44 | R2 | GPIO[51] | I/O
45 | T1 | GPIO[52] | I/O
47 | U1 | EIRQ[8] GPIO[53] | I/O
68 | M6 | EIRQ[9] GPIO[54] | I/O
70 | M7 | EIRQ[10] GPIO[55] | I/O
71 | P7 | EIRQ[11] GPIO[56] | I/O
73 | P8 | EIRQ[12] GPIO[57] | I/O
74 | R9 | EIRQ[13] GPIO[58] | I/O
76 | P9 | GPIO[59] | I/O
77 | P10 | EIRQ[14] GPIO[60] | I/O
81 | U12 | GPIO[61] | I/O
83 | U11 | GPIO[82] | I/O
85 | T12 | GPIO[83] | I/O
86 | T13 | EIRQ[16] GPIO[84] | I/O
88 | R13 | EIRQ[17] GPIO[85] | I/O
89 | U14 | EIRQ[18] GPIO[87] | I/O
90 | R15 | EIRQ[19] GPIO[88] | I/O
91 | R14 | EIRQ[20] GPIO[89] | I/O
93 | P15 | EIRQ[21] GPIO[90] | I/O
95 | R16 | EIRQ[22] GPIO[91] | I/O
98 | P17 | GPIO[92] | I/O
101 | N16 | EIRQ[23] GPIO[93] | I/O
104 | N17 | GPIO[94] | I/O
106 | L14 | GPIO[95] | I/O
| L16 | GPIO[114] | I/O
| L15 | GPIO[115] | I/O
113 | K15 | EIRQ[25] GPIO[116] | I/O
117 | H15 | EIRQ[26] GPIO[117] | I/O
120 | G17 | EIRQ[27] GPIO[118] | I/O
124 | E17 | EIRQ[28] GPIO[119] | I/O
127 | D16 | EIRQ[29] GPIO[120] | I/O
| C16 | GPIO[121] | I/O
134 | A16 | GPI[122] | I
135 | A15 | EIRQ[30] GPI[123] | I
137 | B13 | EIRQ[31] GPI[124] | I
| C14 | GPI[125] | I
| D13 | GPIO[126] | I/O
| C13 | GPIO[127] | I/O
145 | D12 | GPI[145] | I
147 | D11 | GPI[146] | I
| C11 | GPIO[147] | I/O
| C10 | GPIO[148] | I/O
| F9 | GPIO[149] | I/O
159 | D8 | GPIO[151] | I/O
167 | D5 | GPIO[154] | I/O
| G9 | GPIO[155] | I/O
| A6 | EIRQ[0] GPIO[160] | I/O
| C4 | GPIO[156] | I/O
| C5 | GPIO[157] | I/O
| A4 | GPIO[158] | I/O
| B4 | GPIO[159] | I/O
| B6 | EIRQ[1] GPIO[161] | I/O
| C6 | EIRQ[2] GPIO[162] | I/O
| D6 | EIRQ[3] GPIO[163] | I/O
| C7 | EIRQ[4] GPIO[164] | I/O
| C8 | EIRQ[5] GPIO[165] | I/O
151 | D7 | EIRQ[6] GPIO[166] | I/O
| C9 | EIRQ[7] GPIO[167] | I/O
| D10 | EIRQ[16] GPIO[168] | I/O
| B15 | EIRQ[17] GPIO[169] | I/O
| B17 | EIRQ[18] GPIO[170] | I/O
| H11 | EIRQ[19] GPIO[171] | I/O
| E15 | EIRQ[20] GPIO[172] | I/O
| E14 | EIRQ[21] GPIO[173] | I/O
| F15 | EIRQ[22] GPIO[174] | I/O
| F14 | EIRQ[23] GPIO[175] | I/O
| G15 | GPIO[176] | I/O
| G14 | GPIO[177] | I/O
| H14 | GPIO[178] | I/O
| J11 | GPIO[179] | I/O
| J15 | GPIO[180] | I/O
| K14 | GPIO[181] | I/O
103 | M14 | GPIO[183] | I/O
| M12 | GPIO[184] | I/O
| P12 | GPIO[185] | I/O
| R12 | GPIO[186] | I/O
| P13 | GPIO[187] | I/O
| L10 | GPIO[188] | I/O
| K4 | GPIO[189] | I/O
| K3 | GPIO[190] | I/O
87 | L9 | GPIO[191] | I/O
| J2 | EIRQ[8] GPIO[192] | I/O
| H2 | EIRQ[9] GPIO[193] | I/O
| J3 | EIRQ[10] GPIO[194] | I/O
| K2 | EIRQ[11] GPIO[195] | I/O
| G4 | EIRQ[12] GPIO[196] | I/O
| H4 | EIRQ[13] GPIO[197] | I/O
| K7 | EIRQ[14] GPIO[198] | I/O
| K6 | EIRQ[15] GPIO[199] | I/O
| F4 | EIRQ[24] GPIO[200] | I/O
| G2 | EIRQ[25] GPIO[201] | I/O
| A1 | EIRQ[26] GPIO[202] | I/O
| A17 | EIRQ[27] GPIO[203] | I/O
| U17 | EIRQ[28] GPIO[204] | I/O
| G3 | EIRQ[29] GPIO[205] | I/O
| H3 | EIRQ[30] GPIO[206] | I/O
| L6 | EIRQ[31] GPIO[207] | I/O
| M8 | GPIO[208] | I/O
| M9 | GPIO[209] | I/O
| M10 | GPIO[210] | I/O
| M11 | GPIO[211] | I/O
| L12 | GPIO[212] | I/O
| K12 | GPIO[213] | I/O
| J12 | GPIO[214] | I/O
| H12 | GPIO[215] | I/O
| G12 | GPIO[216] | I/O
| F12 | GPIO[217] | I/O
| F11 | GPIO[218] | I/O
| F10 | GPIO[219] | I/O
| K13 | EIRQ[23] GPIO[231] | I/O
| L13 | EIRQ[24] GPIO[232] | I/O
| M13 | EIRQ[25] GPIO[233] | I/O
| N13 | EIRQ[26] GPIO[234] | I/O
| N12 | EIRQ[27] GPIO[235] | I/O
| N11 | EIRQ[28] GPIO[236] | I/O
S32K396_176lqfp_EP | S32K396_289bga | WKPU
5 | C2 | WKPU[19] | I
9 | F3 | WKPU[6] | I
10 | E1 | WKPU[28] | I
11 | E2 | WKPU[25] | I
13 | F2 | WKPU[32] | I
| L3 | WKPU[30] | I
42 | P5 | WKPU[24] | I
62 | T8 | WKPU[5] | I
67 | P6 | WKPU[3] | I
72 | T9 | WKPU[4] | I
| T11 | WKPU[8] | I
92 | T15 | WKPU[18] | I
97 | P16 | WKPU[7] | I
99 | N14 | WKPU[10] | I
105 | M15 | WKPU[15] | I
112 | K16 | WKPU[14] | I
114 | K17 | WKPU[13] | I
115 | J16 | WKPU[33] | I
118 | H16 | WKPU[11] | I
119 | H17 | WKPU[12] | I
121 | G16 | WKPU[22] | I
122 | F17 | WKPU[1] | I
123 | F16 | WKPU[9] | I
126 | D17 | WKPU[0] | I
128 | C17 | WKPU[16] | I
133 | C15 | WKPU[17] | I
136 | A14 | WKPU[25] | I
138 | B14 | WKPU[5] | I
| B12 | WKPU[2] | I
| C12 | WKPU[3] | I
146 | A12 | WKPU[31] | I
148 | A11 | WKPU[20] | I
149 | B11 | WKPU[29] | I
150 | B10 | WKPU[27] | I
166 | B5 | WKPU[26] | I
175 | B3 | WKPU[21] | I
176 | A2 | WKPU[23] | I
4 | E4 | WKPU[59] | I
16 | H1 | WKPU[34] | I
| L2 | WKPU[35] | I
34 | P3 | WKPU[37] | I
44 | R2 | WKPU[38] | I
47 | U1 | WKPU[39] | I
70 | M7 | WKPU[40] | I
74 | R9 | WKPU[41] | I
77 | P10 | WKPU[42] | I
81 | U12 | WKPU[2] | I
83 | U11 | WKPU[36] | I
86 | T13 | WKPU[43] | I
89 | U14 | WKPU[44] | I
90 | R15 | WKPU[46] | I
91 | R14 | WKPU[45] | I
93 | P15 | WKPU[48] | I
101 | N16 | WKPU[47] | I
106 | L14 | WKPU[49] | I
113 | K15 | WKPU[54] | I
124 | E17 | WKPU[50] | I
135 | A15 | WKPU[51] | I
| C14 | WKPU[52] | I
| C13 | WKPU[53] | I
147 | D11 | WKPU[55] | I
| F9 | WKPU[56] | I
159 | D8 | WKPU[57] | I
| B6 | WKPU[20] | I
| D6 | WKPU[51] | I
| E14 | WKPU[29] | I
| J11 | WKPU[31] | I
| K14 | WKPU[17] | I
| M12 | WKPU[54] | I
| R12 | WKPU[57] | I
| K3 | WKPU[58] | I
| G2 | WKPU[55] | I
| H3 | WKPU[52] | I
| F12 | WKPU[45] | I
| K13 | WKPU[8] | I
| M13 | WKPU[27] | I
| N12 | WKPU[18] | I
S32K396_176lqfp_EP | S32K396_289bga | HSE
96 | R17 | HSE_TAMPER_EXTIN0 | I
97 | P16 | HSE_TAMPER_LOOP_OUT0 | O
124 | E17 | HSE_TAMPER_LOOP_OUT0 | O
127 | D16 | HSE_TAMPER_EXTIN0 | I
| H11 | HSE_TAMPER_EXTIN0 | I
| J11 | HSE_TAMPER_LOOP_OUT0 | O
S32K396_176lqfp_EP | S32K396_289bga | LCU0
5 | C2 | LCU0_OUT3 | O
10 | E1 | LCU0_OUT4 | O
11 | E2 | LCU0_OUT5 | O
13 | F2 | LCU0_OUT6 | O
14 | G6 | LCU0_OUT7 | O
114 | K17 | LCU0_OUT5 | O
115 | J16 | LCU0_OUT2 | O
116 | J17 | LCU0_OUT11 LCU0_OUT3 LCU0_OUT7 | O
118 | H16 | LCU0_OUT1 LCU0_OUT3 LCU0_OUT9 | O
119 | H17 | LCU0_OUT2 LCU0_OUT8 | O
121 | G16 | LCU0_OUT6 | O
122 | F17 | LCU0_OUT0 LCU0_OUT4 | O
123 | F16 | LCU0_OUT1 LCU0_OUT5 | O
125 | E16 | LCU0_OUT2 LCU0_OUT3 | O
126 | D17 | LCU0_OUT0 LCU0_OUT3 | O
128 | C17 | LCU0_OUT8 | O
132 | D15 | LCU0_OUT9 | O
166 | B5 | LCU0_OUT11 | O
175 | B3 | LCU0_OUT9 | O
176 | A2 | LCU0_OUT8 | O
2 | B1 | LCU0_OUT0 | O
3 | C1 | LCU0_OUT1 | O
4 | E4 | LCU0_OUT2 | O
| D3 | LCU0_OUT0 | O
15 | G1 | LCU0_OUT8 | O
16 | H1 | LCU0_OUT9 | O
113 | K15 | LCU0_OUT4 | O
117 | H15 | LCU0_OUT0 LCU0_OUT10 LCU0_OUT4 | O
120 | G17 | LCU0_OUT5 LCU0_OUT7 | O
124 | E17 | LCU0_OUT10 LCU0_OUT2 | O
127 | D16 | LCU0_OUT1 LCU0_OUT11 | O
| D13 | LCU0_OUT8 | O
| C13 | LCU0_OUT9 | O
167 | D5 | LCU0_OUT10 | O
| F15 | LCU0_OUT4 | O
| F14 | LCU0_OUT6 | O
| G15 | LCU0_OUT7 | O
| J15 | LCU0_OUT5 | O
| G4 | LCU0_OUT2 | O
| H4 | LCU0_OUT3 | O
| F4 | LCU0_OUT1 | O
S32K396_176lqfp_EP | S32K396_289bga | LCU1
6 | D2 | LCU1_OUT8 | O
8 | E3 | LCU1_OUT10 | O
9 | F3 | LCU1_OUT11 | O
69 | U9 | LCU1_OUT0 | O
72 | T9 | LCU1_OUT1 | O
75 | U10 | LCU1_OUT2 | O
| T11 | LCU1_OUT3 | O
82 | R11 | LCU1_OUT8 | O
84 | P11 | LCU1_OUT9 | O
92 | T15 | LCU1_OUT10 | O
94 | T17 | LCU1_OUT11 | O
96 | R17 | LCU1_OUT4 LCU1_OUT9 | O
97 | P16 | LCU1_OUT5 LCU1_OUT8 | O
99 | N14 | LCU1_OUT6 | O
100 | N15 | LCU1_OUT4 LCU1_OUT7 | O
102 | M16 | LCU1_OUT2 | O
105 | M15 | LCU1_OUT0 | O
7 | D1 | LCU1_OUT9 | O
77 | P10 | LCU1_OUT11 | O
81 | U12 | LCU1_OUT10 | O
83 | U11 | LCU1_OUT7 | O
85 | T12 | LCU1_OUT6 | O
86 | T13 | LCU1_OUT5 | O
88 | R13 | LCU1_OUT4 | O
89 | U14 | LCU1_OUT0 | O
90 | R15 | LCU1_OUT1 | O
91 | R14 | LCU1_OUT2 | O
93 | P15 | LCU1_OUT9 | O
95 | R16 | LCU1_OUT10 LCU1_OUT3 | O
98 | P17 | LCU1_OUT7 LCU1_OUT8 | O
101 | N16 | LCU1_OUT5 | O
104 | N17 | LCU1_OUT3 | O
106 | L14 | LCU1_OUT1 | O
| L16 | LCU1_OUT1 | O
| L15 | LCU1_OUT3 | O
| H14 | LCU1_OUT2 | O
| K14 | LCU1_OUT0 | O
| K4 | LCU1_OUT5 | O
| J3 | LCU1_OUT6 | O
| K2 | LCU1_OUT7 | O
| G3 | LCU1_OUT4 | O
S32K396_176lqfp_EP | S32K396_289bga | LPUART0
8 | E3 | LPUART0_RTS | O
9 | F3 | LPUART0_CTS | I
10 | E1 | LPUART0_TX | I/O
11 | E2 | LPUART0_RX | I
35 | P2 | LPUART0_TX | I/O
36 | L4 | LPUART0_RX | I
51 | T3 | LPUART0_TX | I/O
52 | T4 | LPUART0_RX | I
92 | T15 | LPUART0_DTR_B | O
94 | T17 | LPUART0_DSR_B | I
96 | R17 | LPUART0_TX | I/O
97 | P16 | LPUART0_RX | I
99 | N14 | LPUART0_RTS | O
100 | N15 | LPUART0_CTS | I
102 | M16 | LPUART0_DCD_B | I
105 | M15 | LPUART0_RIN_B | I
107 | M17 | LPUART0_RX | I
111 | L17 | LPUART0_TX | I/O
112 | K16 | LPUART0_RX | I
114 | K17 | LPUART0_TX | I/O
118 | H16 | LPUART0_RIN_B LPUART0_TX | I/O
119 | H17 | LPUART0_DCD_B LPUART0_RX | I
125 | E16 | LPUART0_TX | I/O
126 | D17 | LPUART0_RX | I
128 | C17 | LPUART0_DSR_B | I
132 | D15 | LPUART0_DTR_B | O
| A13 | LPUART0_CTS | I
31 |  | LPUART0_RX | I
| J15 | LPUART0_TX | I/O
| K14 | LPUART0_RX | I
| K13 | LPUART0_RX | I
S32K396_176lqfp_EP | S32K396_289bga | LPUART1
5 | C2 | LPUART1_RTS | O
6 | D2 | LPUART1_CTS | I
8 | E3 | LPUART1_TX | I/O
9 | F3 | LPUART1_RX | I
| L3 | LPUART1_TX | I/O
41 | M4 | LPUART1_TX | I/O
42 | P5 | LPUART1_RX | I
75 | U10 | LPUART1_TX | I/O
| T11 | LPUART1_RX | I
99 | N14 | LPUART1_TX | I/O
100 | N15 | LPUART1_RX | I
102 | M16 | LPUART1_RTS | O
105 | M15 | LPUART1_CTS | I
132 | D15 | LPUART1_TX | I/O
133 | C15 | LPUART1_RIN_B LPUART1_RX | I
136 | A14 | LPUART1_DCD_B | I
| C12 | LPUART1_RX | I
146 | A12 | LPUART1_DSR_B | I
150 | B10 | LPUART1_CTS | I
165 | A5 | LPUART1_DTR_B | O
2 | B1 | LPUART1_TX | I/O
3 | C1 | LPUART1_RX | I
68 | M6 | LPUART1_TX | I/O
70 | M7 | LPUART1_RX | I
76 | P9 | LPUART1_TX | I/O
77 | P10 | LPUART1_RX | I
98 | P17 | LPUART1_RIN_B | I
101 | N16 | LPUART1_DCD_B | I
104 | N17 | LPUART1_DSR_B | I
106 | L14 | LPUART1_DTR_B | O
| A6 | LPUART1_TX | I/O
| B6 | LPUART1_RX | I
103 | M14 | LPUART1_TX | I/O
| M12 | LPUART1_RX | I
S32K396_176lqfp_EP | S32K396_289bga | LPUART2
30 |  | LPUART2_TX | I/O
32 | N3 | LPUART2_RX | I
35 | P2 | LPUART2_RTS | O
36 | L4 | LPUART2_CTS | I
46 | R3 | LPUART2_CTS | I
53 | U4 | LPUART2_TX | I/O
54 | T5 | LPUART2_RX | I
56 | R5 | LPUART2_RTS | O
57 | U6 | LPUART2_CTS | I
64 | U8 | LPUART2_TX | I/O
65 | R8 | LPUART2_RX | I
67 | P6 | LPUART2_RX | I
69 | U9 | LPUART2_TX | I/O
82 | R11 | LPUART2_TX | I/O
84 | P11 | LPUART2_RX | I
148 | A11 | LPUART2_RX | I
175 | B3 | LPUART2_TX | I/O
176 | A2 | LPUART2_RX | I
33 | M3 | LPUART2_TX | I/O
34 | P3 | LPUART2_RX | I
81 | U12 | LPUART2_TX | I/O
83 | U11 | LPUART2_RX | I
| C6 | LPUART2_TX | I/O
| D6 | LPUART2_RX | I
| E15 | LPUART2_TX | I/O
| E14 | LPUART2_RX | I
| L13 | LPUART2_TX | I/O
| M13 | LPUART2_RX | I
S32K396_176lqfp_EP | S32K396_289bga | LPUART3
5 | C2 | LPUART3_TX | I/O
6 | D2 | LPUART3_RX | I
92 | T15 | LPUART3_RX | I
94 | T17 | LPUART3_TX | I/O
102 | M16 | LPUART3_TX | I/O
105 | M15 | LPUART3_RX | I
115 | J16 | LPUART3_TX | I/O
116 | J17 | LPUART3_RX | I
122 | F17 | LPUART3_RX | I
123 | F16 | LPUART3_TX | I/O
165 | A5 | LPUART3_TX | I/O
166 | B5 | LPUART3_RX | I
85 | T12 | LPUART3_TX | I/O
86 | T13 | LPUART3_RX | I
| H14 | LPUART3_TX | I/O
| J11 | LPUART3_RX | I
| P13 | LPUART3_TX | I/O
| L10 | LPUART3_RX | I
| N13 | LPUART3_TX | I/O
| N12 | LPUART3_RX | I
S32K396_176lqfp_EP | S32K396_289bga | EWM
S32K396_176lqfp_EP | S32K396_289bga | SDADC_0
148 | A11 | SDADC0_AN[2] | I
149 | B11 | SDADC0_AN[1] | I
150 | B10 | SDADC0_AN[0] | I
147 | D11 | SDADC0_AN[3] | I
| F15 | EXT_CLKIN0 | I
| G15 | EXT_DATA0 | I
143 | E9 | VRL | I
142 | E11 | VSSA | I
141 | E12 | VDDA | I
144 | E10 | VRH | I
S32K396_176lqfp_EP | S32K396_289bga | SARADC_0
S32K396_176lqfp_EP | S32K396_289bga | SDADC_1
| B12 | SDADC1_AN[3] | I
| C12 | SDADC1_AN[2] | I
146 | A12 | SDADC1_AN[0] | I
145 | D12 | SDADC1_AN[1] | I
| G14 | EXT_DATA1 | I
| J15 | EXT_CLKIN1 | I
143 | E9 | VRL | I
142 | E11 | VSSA | I
141 | E12 | VDDA | I
144 | E10 | VRH | I
S32K396_176lqfp_EP | S32K396_289bga | SDADC_2
133 | C15 | SDADC2_AN[0] | I
136 | A14 | SDADC2_AN[3] | I
134 | A16 | SDADC2_AN[1] | I
135 | A15 | SDADC2_AN[2] | I
| H14 | EXT_DATA2 | I
| K14 | EXT_CLKIN2 | I
142 | E11 | VSSA | I
141 | E12 | VDDA | I
140 | F13 | VRH | I
139 | G13 | VRL | I
S32K396_176lqfp_EP | S32K396_289bga | SDADC_3
138 | B14 | SDADC3_AN[1] | I
| A13 | SDADC3_AN[3] | I
| L16 | EXT_CLKIN3 | I
| L15 | EXT_DATA3 | I
137 | B13 | SDADC3_AN[0] | I
| C14 | SDADC3_AN[2] | I
142 | E11 | VSSA | I
141 | E12 | VDDA | I
140 | F13 | VRH | I
139 | G13 | VRL | I
S32K396_176lqfp_EP | S32K396_289bga | ADC3
| B12 | ADC3_P7 | I
| C12 | ADC3_P6 | I
148 | A11 | ADC3_P4 | I
149 | B11 | ADC3_P3 | I
150 | B10 | ADC3_P2 | I
166 | B5 | ADC3_P0 | I
176 | A2 | ADC3_P1 | I
2 | B1 | ADC3_S9 | I
4 | E4 | ADC3_S8 | I
106 | L14 | ADC3_S10 | I
147 | D11 | ADC3_P5 | I
151 | D7 | ADC3_S11 | I
17 | H6 | VREFH | -
18 | J6 | VREFL | -
S32K396_176lqfp_EP | S32K396_289bga | ADC4
96 | R17 | ADC4_S11 | I
97 | P16 | ADC4_S10 | I
102 | M16 | ADC4_S9 | I
105 | M15 | ADC4_S8 | I
133 | C15 | ADC4_P7 | I
136 | A14 | ADC4_P5 | I
138 | B14 | ADC4_P4 | I
146 | A12 | ADC4_P2 | I
148 | A11 | ADC4_P1 | I
149 | B11 | ADC4_P0 | I
135 | A15 | ADC4_P6 | I
145 | D12 | ADC4_P3 | I
156 | E6 | VREFH | -
155 | E7 | VREFL | -
S32K396_176lqfp_EP | S32K396_289bga | ADC5
92 | T15 | ADC5_S11 | I
94 | T17 | ADC5_S10 | I
100 | N15 | ADC5_S9 | I
| A13 | ADC5_P6 | I
| B12 | ADC5_P5 | I
| C12 | ADC5_P4 | I
101 | N16 | ADC5_S8 | I
134 | A16 | ADC5_P3 | I
135 | A15 | ADC5_P2 | I
137 | B13 | ADC5_P1 | I
| C14 | ADC5_P7 | I
145 | D12 | ADC5_P0 | I
156 | E6 | VREFH | -
155 | E7 | VREFL | -
S32K396_176lqfp_EP | S32K396_289bga | ADC6
99 | N14 | ADC6_S8 | I
133 | C15 | ADC6_P3 | I
136 | A14 | ADC6_P1 | I
138 | B14 | ADC6_P0 | I
| A13 | ADC6_P4 | I
146 | A12 | ADC6_P6 | I
90 | R15 | ADC6_S11 | I
91 | R14 | ADC6_S10 | I
98 | P17 | ADC6_S9 | I
134 | A16 | ADC6_P2 | I
137 | B13 | ADC6_P7 | I
| C14 | ADC6_P5 | I
156 | E6 | VREFH | -
155 | E7 | VREFL | -
S32K396_176lqfp_EP | S32K396_289bga | ZIPWIRE0
33 | M3 | LFAST_0_EXT_REF_I LFAST_0_EXT_REF_O | O
| M1 | LFAST_0_TxD_P | O
| N1 | LFAST_0_RxD_P | I
| M2 | LFAST_0_TxD_N | O
| N2 | LFAST_0_RxD_N | I
S32K396_176lqfp_EP | S32K396_289bga | MSC0
| T11 | LPUART_MSC0_RX | I
94 | T17 | DSPI_MSC0_SIN | I
96 | R17 | DSPI_MSC0_SCK | O
97 | P16 | DSPI_MSC0_PCS[0] | O
99 | N14 | LPUART_MSC0_RX | I
116 | J17 | DSPI_MSC0_PCS[0] | O
118 | H16 | LPUART_MSC0_RX | I
95 | R16 | DSPI_MSC0_SOUT | O
98 | P17 | DSPI_MSC0_PCS[1] | O
| L16 | DSPI_MSC0_SCK | O
| L15 | DSPI_MSC0_PCS[0] | O
117 | H15 | DSPI_MSC0_PCS[1] | O
| F15 | DSPI_MSC0_PCS[0] | O
| F14 | DSPI_MSC0_PCS[1] | O
| G15 | DSPI_MSC0_PCS[0] | O
| H14 | DSPI_MSC0_PCS[1] | O
| J15 | DSPI_MSC0_SIN | I
| K14 | DSPI_MSC0_SOUT | O
103 | M14 | DSPI_MSC0_PCS[0] | O
| P12 | DSPI_MSC0_PCS[0] | O
| R12 | LPUART_MSC0_RX | I
| P13 | DSPI_MSC0_PCS[0] | O
| U13 | DSPI_MSC0_SOUT_P | O
| T14 | DSPI_MSC0_SOUT_N | O
| U15 | DSPI_MSC0_SCK_P | O
| U16 | DSPI_MSC0_SCK_N | O
S32K396_176lqfp_EP | S32K396_289bga | SWG0
162 | A7 | VDDA_SWG0 | -
161 | B8 | VSSA_SWG0 | -
163 | B7 | SWG0_0 | I
S32K396_176lqfp_EP | S32K396_289bga | SWG1
162 | A7 | VDDA_SWG1 | -
161 | B8 | VSSA_SWG1 | -
160 | A8 | SWG1_0 | I
S32K396_176lqfp_EP | S32K396_289bga | eTPU_A
5 | C2 | eTPU_A_CH[6] | I/O
6 | D2 | eTPU_A_CH[0] eTPU_A_TCRCLK | I/O
8 | E3 | eTPU_A_CH[2] | I/O
9 | F3 | eTPU_A_CH[7] | I/O
10 | E1 | eTPU_A_CH[9] | I/O
11 | E2 | eTPU_A_CH[10] | I/O
13 | F2 | eTPU_A_CH[11] | I/O
14 | G6 | eTPU_A_CH[12] | I/O
54 | T5 | eTPU_A_CH[26] | I/O
55 | U5 | eTPU_A_CH[27] | I/O
57 | U6 | eTPU_A_CH[14] | I/O
58 | T6 | eTPU_A_CH[17] | I/O
63 | U7 | eTPU_A_CH[18] | I/O
64 | U8 | eTPU_A_CH[19] | I/O
65 | R8 | eTPU_A_CH[28] | I/O
66 | R6 | eTPU_A_CH[29] | I/O
94 | T17 | eTPU_A_CH[23] | I/O
99 | N14 | eTPU_A_CH[13] | I/O
100 | N15 | eTPU_A_CH[22] | I/O
102 | M16 | eTPU_A_CH[20] | I/O
105 | M15 | eTPU_A_CH[18] | I/O
107 | M17 | eTPU_A_CH[16] | I/O
111 | L17 | eTPU_A_CH[8] | I/O
112 | K16 | eTPU_A_CH[5] eTPU_A_CH[7] | I/O
114 | K17 | eTPU_A_CH[10] | I/O
115 | J16 | eTPU_A_CH[4] | I/O
116 | J17 | eTPU_A_CH[3] eTPU_A_CH[9] | I/O
118 | H16 | eTPU_A_CH[1] | I/O
119 | H17 | eTPU_A_CH[0] eTPU_A_TCRCLK | I/O
121 | G16 | eTPU_A_CH[6] | I/O
122 | F17 | eTPU_A_CH[11] | I/O
123 | F16 | eTPU_A_CH[10] | I/O
125 | E16 | eTPU_A_CH[3] | I/O
126 | D17 | eTPU_A_CH[2] | I/O
128 | C17 | eTPU_A_CH[0] eTPU_A_TCRCLK | I/O
| A10 | eTPU_A_CH[6] | I/O
165 | A5 | eTPU_A_CH[2] | I/O
166 | B5 | eTPU_A_CH[1] | I/O
175 | B3 | eTPU_A_CH[12] | I/O
176 | A2 | eTPU_A_CH[5] | I/O
2 | B1 | eTPU_A_CH[3] | I/O
3 | C1 | eTPU_A_CH[4] | I/O
4 | E4 | eTPU_A_CH[5] | I/O
7 | D1 | eTPU_A_CH[1] | I/O
| D3 | eTPU_A_CH[24] | I/O
45 | T1 | eTPU_A_CH[24] | I/O
47 | U1 | eTPU_A_CH[25] | I/O
70 | M7 | eTPU_A_CH[30] | I/O
73 | P8 | eTPU_A_CH[31] | I/O
86 | T13 | eTPU_A_CH[22] | I/O
88 | R13 | eTPU_A_CH[23] | I/O
89 | U14 | eTPU_A_CH[15] | I/O
90 | R15 | eTPU_A_CH[12] | I/O
95 | R16 | eTPU_A_CH[14] | I/O
101 | N16 | eTPU_A_CH[21] | I/O
104 | N17 | eTPU_A_CH[19] | I/O
106 | L14 | eTPU_A_CH[17] | I/O
| L16 | eTPU_A_CH[17] | I/O
| L15 | eTPU_A_CH[19] | I/O
113 | K15 | eTPU_A_CH[11] | I/O
117 | H15 | eTPU_A_CH[2] eTPU_A_CH[7] | I/O
124 | E17 | eTPU_A_CH[4] | I/O
127 | D16 | eTPU_A_CH[1] | I/O
| C16 | eTPU_A_CH[15] | I/O
| D13 | eTPU_A_CH[16] | I/O
| C13 | eTPU_A_CH[8] | I/O
| C11 | eTPU_A_CH[9] | I/O
167 | D5 | eTPU_A_CH[0] eTPU_A_TCRCLK | I/O
| G9 | eTPU_A_CH[20] | I/O
| A6 | eTPU_A_CH[30] | I/O
| C4 | eTPU_A_CH[21] | I/O
| B4 | eTPU_A_CH[31] | I/O
| B6 | eTPU_A_CH[29] | I/O
| D6 | eTPU_A_CH[28] | I/O
| C8 | eTPU_A_CH[27] | I/O
| F15 | eTPU_A_CH[28] | I/O
| F14 | eTPU_A_CH[30] | I/O
| G15 | eTPU_A_CH[31] | I/O
| H14 | eTPU_A_CH[18] | I/O
| J15 | eTPU_A_CH[29] | I/O
| K14 | eTPU_A_CH[14] | I/O
103 | M14 | eTPU_A_CH[13] | I/O
| K4 | eTPU_A_CH[0] eTPU_A_CH[21] eTPU_A_TCRCLK | I/O
| J2 | eTPU_A_CH[8] | I/O
| H2 | eTPU_A_CH[13] | I/O
| J3 | eTPU_A_CH[1] eTPU_A_CH[22] | I/O
| K2 | eTPU_A_CH[23] eTPU_A_CH[2] | I/O
| G4 | eTPU_A_CH[26] | I/O
| H4 | eTPU_A_CH[27] | I/O
| F4 | eTPU_A_CH[25] | I/O
| G2 | eTPU_A_CH[24] | I/O
| A1 | eTPU_A_CH[15] | I/O
| A17 | eTPU_A_CH[16] | I/O
| U17 | eTPU_A_CH[26] | I/O
| G3 | eTPU_A_CH[20] | I/O
| H3 | eTPU_A_CH[25] | I/O
S32K396_176lqfp_EP | S32K396_289bga | eTPU_B
5 | C2 | eTPU_B_CH[8] | I/O
6 | D2 | eTPU_B_CH[10] | I/O
8 | E3 | eTPU_B_CH[12] | I/O
9 | F3 | eTPU_B_CH[17] | I/O
10 | E1 | eTPU_B_CH[22] | I/O
11 | E2 | eTPU_B_CH[23] | I/O
13 | F2 | eTPU_B_CH[5] | I/O
14 | G6 | eTPU_B_CH[6] | I/O
54 | T5 | eTPU_B_CH[15] | I/O
55 | U5 | eTPU_B_CH[16] | I/O
57 | U6 | eTPU_B_CH[24] | I/O
58 | T6 | eTPU_B_CH[25] | I/O
63 | U7 | eTPU_B_CH[26] | I/O
64 | U8 | eTPU_B_CH[27] | I/O
65 | R8 | eTPU_B_CH[18] | I/O
66 | R6 | eTPU_B_CH[19] | I/O
92 | T15 | eTPU_B_CH[19] eTPU_B_CH[6] | I/O
94 | T17 | eTPU_B_CH[5] | I/O
96 | R17 | eTPU_B_CH[9] | I/O
97 | P16 | eTPU_B_CH[7] | I/O
112 | K16 | eTPU_B_CH[16] | I/O
114 | K17 | eTPU_B_CH[14] eTPU_B_CH[1] | I/O
115 | J16 | eTPU_B_CH[13] | I/O
118 | H16 | eTPU_B_CH[4] | I/O
119 | H17 | eTPU_B_CH[2] | I/O
| A10 | eTPU_B_CH[9] | I/O
165 | A5 | eTPU_B_CH[2] | I/O
166 | B5 | eTPU_B_CH[4] | I/O
175 | B3 | eTPU_B_CH[1] | I/O
176 | A2 | eTPU_B_CH[0] eTPU_B_TCRCLK | I/O
2 | B1 | eTPU_B_CH[1] | I/O
4 | E4 | eTPU_B_CH[4] | I/O
7 | D1 | eTPU_B_CH[11] | I/O
| D3 | eTPU_B_CH[13] | I/O
15 | G1 | eTPU_B_CH[8] | I/O
16 | H1 | eTPU_B_CH[9] | I/O
40 | P1 | eTPU_B_CH[28] | I/O
43 | R1 | eTPU_B_CH[29] | I/O
45 | T1 | eTPU_B_CH[13] | I/O
47 | U1 | eTPU_B_CH[14] | I/O
70 | M7 | eTPU_B_CH[20] | I/O
73 | P8 | eTPU_B_CH[21] | I/O
86 | T13 | eTPU_B_CH[30] | I/O
88 | R13 | eTPU_B_CH[31] | I/O
90 | R15 | eTPU_B_CH[21] | I/O
91 | R14 | eTPU_B_CH[20] eTPU_B_CH[8] | I/O
93 | P15 | eTPU_B_CH[18] | I/O
98 | P17 | eTPU_B_CH[5] | I/O
| L16 | eTPU_B_CH[25] | I/O
| L15 | eTPU_B_CH[27] | I/O
113 | K15 | eTPU_B_CH[15] eTPU_B_CH[3] | I/O
120 | G17 | eTPU_B_CH[0] eTPU_B_TCRCLK | I/O
| C16 | eTPU_B_CH[10] | I/O
| C10 | eTPU_B_CH[3] | I/O
| F9 | eTPU_B_CH[6] | I/O
167 | D5 | eTPU_B_CH[3] | I/O
| G9 | eTPU_B_CH[28] | I/O
| A6 | eTPU_B_CH[12] | I/O
| C4 | eTPU_B_CH[29] | I/O
| C5 | eTPU_B_CH[7] | I/O
| A4 | eTPU_B_CH[10] | I/O
| B4 | eTPU_B_CH[11] | I/O
| B6 | eTPU_B_CH[17] | I/O
| C6 | eTPU_B_CH[11] | I/O
| C7 | eTPU_B_CH[12] | I/O
| C9 | eTPU_B_CH[17] | I/O
| D10 | eTPU_B_CH[22] | I/O
| B15 | eTPU_B_CH[23] | I/O
| B17 | eTPU_B_CH[24] | I/O
| H11 | eTPU_B_CH[25] | I/O
| E15 | eTPU_B_CH[26] | I/O
| E14 | eTPU_B_CH[27] | I/O
| F15 | eTPU_B_CH[18] | I/O
| F14 | eTPU_B_CH[1] eTPU_B_CH[20] | I/O
| G15 | eTPU_B_CH[21] eTPU_B_CH[2] | I/O
| G14 | eTPU_B_CH[22] | I/O
| H14 | eTPU_B_CH[26] | I/O
| J11 | eTPU_B_CH[23] | I/O
| J15 | eTPU_B_CH[0] eTPU_B_CH[19] eTPU_B_TCRCLK | I/O
| K14 | eTPU_B_CH[24] | I/O
103 | M14 | eTPU_B_CH[7] | I/O
| P12 | eTPU_B_CH[0] eTPU_B_TCRCLK | I/O
| R12 | eTPU_B_CH[2] | I/O
| P13 | eTPU_B_CH[30] | I/O
| K4 | eTPU_B_CH[29] | I/O
| K3 | eTPU_B_CH[31] | I/O
| J3 | eTPU_B_CH[30] | I/O
| K2 | eTPU_B_CH[31] | I/O
| G4 | eTPU_B_CH[15] | I/O
| H4 | eTPU_B_CH[16] | I/O
| F4 | eTPU_B_CH[14] | I/O
| G3 | eTPU_B_CH[28] | I/O
S32K396_176lqfp_EP | S32K396_289bga | FlexPWM_0
112 | K16 | PWM_0_EXT_CLK PWM_0_FAULT[3] | I
114 | K17 | PWM_0_FAULT[1] | I
115 | J16 | PWM_0_FAULT[0] | I
116 | J17 | PWM_0_X[3] | I/O
118 | H16 | PWM_0_X[1] | I/O
119 | H17 | PWM_0_X[0] | I/O
121 | G16 | PWM_0_A[3] | I/O
122 | F17 | PWM_0_B[2] | I/O
123 | F16 | PWM_0_A[2] | I/O
125 | E16 | PWM_0_A[1] | I/O
126 | D17 | PWM_0_B[0] | I/O
113 | K15 | PWM_0_EXT_FORCE PWM_0_FAULT[2] | I
117 | H15 | PWM_0_X[2] | I/O
120 | G17 | PWM_0_B[3] | I/O
124 | E17 | PWM_0_B[1] | I/O
127 | D16 | PWM_0_A[0] | I/O
S32K396_176lqfp_EP | S32K396_289bga | FlexPWM_1
92 | T15 | PWM_1_FAULT[1] | I
94 | T17 | PWM_1_X[3] | I/O
96 | R17 | PWM_1_X[1] | I/O
97 | P16 | PWM_1_X[0] | I/O
99 | N14 | PWM_1_A[3] | O
100 | N15 | PWM_1_B[2] | O
102 | M16 | PWM_1_B[1] | O
105 | M15 | PWM_1_B[0] | O
90 | R15 | PWM_1_EXT_CLK PWM_1_FAULT[3] | I
91 | R14 | PWM_1_EXT_FORCE PWM_1_FAULT[2] | I
93 | P15 | PWM_1_FAULT[0] | I
95 | R16 | PWM_1_X[2] | I/O
98 | P17 | PWM_1_B[3] | O
101 | N16 | PWM_1_A[2] | O
104 | N17 | PWM_1_A[1] | O
106 | L14 | PWM_1_A[0] | O

## K396_EMAC_QSPI_Usecases
[6 empty] | ETHERNET |  |  |  | QSPI + Ethernet |  |  |  | 200Mbps use case |  | Loopback Use case
[6 empty] | TJA1101 RMII or MII |  | Broadcoam Phy BCM89810 RMII or MII |  | 4BIT QSPI + ETHERNET |  | 8BIT QSPI + ETHERNET |  | Companion Die (200 mbps). MII only
PORT | 176 LQFP | 289 BGA | K396 PAD Type | K396 EMAC SIGNAL | QSPI Signal | 176 LQFP | 289 BGA | 176 LQFP | 289 BGA | 176 LQFP | 289 BGA | 176 LQFP | 289bga | 176 LQFP | 289BGA
PTA28 | 31 | - | c40esf3_p_io_slow_mv
PTD17 | 32 | N3 | c40esf3_p_io_super_slow_mv | EMAC_MII_RMII_MDC |  | MII_RMII_MDC | MII_RMII_MDC | MII_RMII_MDC | MII_RMII_MDC | MII_RMII_MDC | MII_RMII_MDC | MII_RMII_MDC | MII_RMII_MDC | MII_RMII_MDC | MII_RMII_MDC
PTA29 | 33 | M3 | c40esf3_p_io_slow_mv | EMAC_MII_RMII_MDIO
PTA30 | 34 | P3 | c40esf3_p_io_medium_mv
PTD16 | 35 | P2 | c40esf3_p_io_super_slow_mv | EMAC_MII_RMII_MDIO |  | MII_RMII_MDIO | MII_RMII_MDIO | MII_RMII_MDIO | MII_RMII_MDIO | MII_RMII_MDIO | MII_RMII_MDIO | MII_RMII_MDIO | MII_RMII_MDIO | MII_RMII_MDIO | MII_RMII_MDIO
PTD15 | 36 | L4 | c40esf3_p_io_slow_mv
PTA31 | 40 | P1 | c40esf3_p_io_slow_mv
PTD14 | 41 | M4 | c40esf3_p_io_slow_mv | EMAC_MII_RMII_RX_DV
PTD13 | 42 | P5 | c40esf3_p_io_slow_mv
PTB18 | 43 | R1 | c40esf3_p_io_slow_mv | EMAC_MII_RMII_RX_DV |  | MII_RMII_RX_DV | MII_RMII_RX_DV | MII_RMII_RX_DV | MII_RMII_RX_DV | MII_RMII_RX_DV | MII_RMII_RX_DV | MII_RMII_RX_DV | MII_RMII_RX_DV | MII_RMII_RX_DV | MII_RMII_RX_DV | MII_RMII_RX_DV
PTB19 | 44 | R2 | c40esf3_p_io_slow_mv | EMAC_MII_RMII_TX_EN
PTB20 | 45 | T1 | c40esf3_p_io_medium_mv
PTE9 | 46 | R3 | c40esf3_p_io_slow_mv | EMAC_MII_RMII_TX_EN |  | MII_RMII_TX_EN | MII_RMII_TX_EN | MII_RMII_TX_EN | MII_RMII_TX_EN | MII_RMII_TX_EN | MII_RMII_TX_EN | MII_RMII_TX_EN | MII_RMII_TX_EN | MII_RMII_TX_EN | MII_RMII_TX_EN | MII_RMII_TX_EN
PTB21 | 47 | U1 | c40esf3_p_io_medium_mv
PTE8 | 48 | R4 | c40esf3_p_io_slow_mv | EMAC_RMII_MDC
PTB5 | 49 | U2 | c40esf3_p_io_slow_mv | EMAC_MII_RMII_MDC/EMAC_MII_RMII_TXD[0]
PTB4 | 50 | U3 | c40esf3_p_io_slow_mv | EMAC_MII_RMII_MDIO/EMAC_MII_RMII_TXD[1]
PTC3 | 51 | T3 | c40esf3_p_io_medium_mv |  | QSPI_PCSFA |  |  |  |  | QSPI_PCSFA | QSPI_PCSFA | QSPI_PCSFA | QSPI_PCSFA
PTC2 | 52 | T4 | c40esf3_p_io_fast_mv | EMAC_MII_RMII_TXD[0]/EMAC_MII_RMII_TXD[1] | QSPI_IOFA3 |  |  |  |  | QSPI_IOFA3 | QSPI_IOFA3 | QSPI_IOFA3 | QSPI_IOFA3
PTD7 | 53 | U4 | c40esf3_p_io_fast_mv | EMAC_MII_RMII_TXD[0]/EMAC_MII_RMII_TXD[1] | QSPI_IOFA1 |  |  |  |  | QSPI_IOFA1 | QSPI_IOFA1 | QSPI_IOFA1 | QSPI_IOFA1
PTD6 | 54 | T5 | c40esf3_p_io_medium_mv | EMAC_MII_RMII_TX_CLK/EMAC_MII_TXD2/EMAC_MII_TXD3 |  | MII_RMII_TX_CLK | MII_RMII_TX_CLK | MII_RMII_TX_CLK | MII_RMII_TX_CLK | MII_RMII_TX_CLK | MII_RMII_TX_CLK | MII_RMII_TX_CLK | MII_RMII_TX_CLK | MII_RMII_TX_CLK | MII_RMII_TX_CLK | MII_RMII_TX_CLK
PTD5 | 55 | U5 | c40esf3_p_io_medium_mv | EMAC_MII__RX_CLK/ EMAC_MII_TXD2/EMAC_MII_TXD3
PTD12 | 56 | R5 | c40esf3_p_io_fast_mv | EMAC_MII_RMII_TX_EN/EMAC_MII_RMII_TXCLK | QSPI_IOFA2 |  |  |  |  | QSPI_IOFA2 | QSPI_IOFA2 | QSPI_IOFA2 | QSPI_IOFA2
PTD11 | 57 | U6 | c40esf3_p_io_fast_mv | EMAC_MII_RMII_TX_CLK/EMAC_MII_TXD2/EMAC_MII_RMI_TX_EN | QSPI_IOFA0 |  |  |  |  | QSPI_IOFA0 | QSPI_IOFA0 | QSPI_IOFA0 | QSPI_IOFA0
PTD10 | 58 | T6 | c40esf3_p_io_fast_mv | EMAC_MII_RX_CLK/EMAC_MII_TXD3 | QSPI_SCKFA |  |  |  |  | QSPI_SCKFA | QSPI_SCKFA | QSPI_SCKFA | QSPI_SCKFA
PTC1 | 62 | T8 | c40esf3_p_io_fast_mv | EMAC_MII_RMII__RXD[0]/EMAC_MII_RMII_RXD[1]/EMAC_MII_RX_CLK | QSPI_DQSFA |  |  |  |  | QSPI_DQSFA | QSPI_DQSFA | QSPI_DQFSA | QSPI_DQFSA
PTC0 | 63 | U7 | c40esf3_p_io_fast_mv | EMAC_MII_RMII_RXD[0]/EMAC_MII_RMII_RXD[1]/EMAC_MII_RMII_TX_CLK/EMAC_MII_RX_CLK | QSPI_IOFA4 | [6 empty] | QSPI_IOFA4 | QSPI_IOFA4
PTD9 | 64 | U8 | c40esf3_p_io_fast_mv | EMAC_MII_RXD2/ EMAC_MII_RMII_RXD[0] | QSPI_IOFA5 | [6 empty] | QSPI_IOFA5 | QSPI_IOFA5
PTD8 | 65 | R8 | c40esf3_p_io_fast_mv | EMAC_MII_RXD3/EMAC_MII_RMII_RXD[1] | QSPI_IOFA6 | [6 empty] | QSPI_IOFA6 | QSPI_IOFA6
PTC17 | 66 | R6 | c40esf3_p_io_fast_mv | EMAC_MII_RMII_RX_DV | QSPI_IOFA7 | [6 empty] | QSPI_IOFA7 | QSPI_IOFA7
PTC16 | 67 | P6 | c40esf3_p_io_medium_mv | EMAC_MII_RMII_RX_ER/EMAC_MII_RX_CLK |  | MII_RMII_RX_ER | MII_RMII_RX_ER | MII_RMII_RX_ER | MII_RMII_RX_ER | MII_RMII_RX_ER | MII_RMII_RX_ER | MII_RMII_RX_ER | MII_RMII_RX_ER | MII_RMII_RX_ER | MII_RMII_RX_ER | MII_RMII_RX_ER
PTB22 | 68 | M6 | c40esf3_p_io_slow_mv | EMAC_MII_CRS
PTC15 | 69 | U9 | c40esf3_p_io_slow_mv | EMAC_MII_CRS/EMAC_MII_RMII_RXD[0]/EMAC_MII_RMII_RXD[1]/EMAC_MII_RMII_RX_DV/EMAC_MII_RXD2/EMAC_MII_RXD3 |  | MII_RMII_RXD[0] | MII_RMII_RXD[0] | MII_RMII_RXD[0] | MII_RMII_RXD[0] | MII_RMII_RXD[0] | MII_RMII_RXD[0] | MII_RMII_RXD[0] | MII_RMII_RXD[0] | MII_RMII_RXD[0] | MII_RMII_RXD[0] | MII_RMII_RXD[0]
PTB23 | 70 | M7 | c40esf3_p_io_slow_mv | EMAC_MII_COL/EMAC_MII_RMII_RXD[0]/EMAC_MII_RMII_RXD[1]/EMAC_MII_RXD2 |  | MII_RMII_RXD[1] | MII_RMII_RXD[1] | MII_RMII_RXD[1] | MII_RMII_RXD[1] | MII_RMII_RXD[1] | MII_RMII_RXD[1] | MII_RMII_RXD[1] | MII_RMII_RXD[1] | MII_RMII_RXD[1] | MII_RMII_RXD[1] | MII_RMII_RXD[1]
PTB24 | 71 | P7 | c40esf3_p_io_slow_mv | EMAC_MII_RMII_RXD[1]/EMAC_MII_RXD2/EMAC_MII_RXD3 |  | MII_RXD2 | MII_RXD2 | MII_RXD2 | MII_RXD2 | MII_RXD2 | MII_RXD2 | MII_RXD2 | MII_RXD2 | MII_RXD2 | MII_RXD2 | MII_RXD2
PTC14 | 72 | T9 | c40esf3_p_io_slow_mv | EMAC_MII_COL/EMAC_MII_RMII_RXD[0]/EMAC_MII_RMII_RX_ER/EMAC_MII_RXD2/EMAC_MII_RXD3 |  | MII_RXD3 | MII_RXD3 | MII_RXD3 | MII_RXD3 | MII_RXD3 | MII_RXD3 | MII_RXD3 | MII_RXD3 | MII_RXD3 | MII_RXD3 | MII_RXD3
PTB25 | 73 | P8 | c40esf3_p_io_fast_mv | EMAC_MII_RMII_RX_ER/EMAC_MII_COL |  | MII_COL | MII_COL | MII_COL | MII_COL | MII_COL | MII_COL | MII_COL | MII_COL | MII_COL | MII_COL
PTB26 | 74 | R9 | c40esf3_p_io_slow_mv | EMAC_MII_RX_CLK | QSPI_INTA | MII_RX_CLK | MII_RX_CLK | MII_RX_CLK | MII_RX_CLK | MII_RX_CLK | MII_RX_CLK | MII_RX_CLK | MII_RX_CLK | MII_RX_CLK | MII_RX_CLK | MII_RX_CLK
PTB3 | 75 | U10 | c40esf3_p_io_fast_mv | EMAC_MII_TXD3/EMAC_MII_RMII_TX_CLK |  | MII_TXD3 | MII_TXD3 | MII_TXD3 | MII_TXD3 | MII_TXD3 | MII_TXD3 | MII_TXD3 | MII_TXD3 | MII_TXD3 | MII_TXD3 | MII_TXD3
PTB27 | 76 | P9 | c40esf3_p_io_slow_mv | EMAC_MII_COL/EMAC_MII_CRS | QSPI_INTA | MII_CRS | MII_CRS | MII_CRS | MII_CRS | MII_CRS | MII_CRS | MII_CRS | MII_CRS | MII_CRS | MII_CRS
PTB28 | 77 | P10 | c40esf3_p_io_fast_mv | EMAC_MII_TXD2/EMAC_MII_TXD3 |  | MII_TXD2 | MII_TXD2 | MII_TXD2 | MII_TXD2 | MII_TXD2 | MII_TXD2 | MII_TXD2 | MII_TXD2 | MII_TXD2 | MII_TXD2 | MII_TXD2
PTB29 | 81 | U12 | c40esf3_p_io_fast_mv | EMAC_MII_RMII_TXD[0]/EMAC_MII_RMII_TXD[1]/EMAC_MII_TXD2 |  | MII_RMII_TXD[1] | MII_RMII_TXD[1] | MII_RMII_TXD[1] | MII_RMII_TXD[1] | MII_RMII_TXD[1] | MII_RMII_TXD[1] | MII_RMII_TXD[1] | MII_RMII_TXD[1] | MII_RMII_TXD[1] | MII_RMII_TXD[1] | MII_RMII_TXD[1]
PTC13 | 82 | R11 | c40esf3_p_io_slow_mv | EMAC_MII_RMII_RX_DV/EMAC_MII_COL | QSPI_INTA |  |  |  |  | QSPI_INTA | QSPI_INTA | QSPI_INTA | QSPI_INTA
PTC18 | 83 | U11 | c40esf3_p_io_fast_mv | EMAC_MII_RMII_TXD[0]/EMAC_MII_RMII_TXD[1]/EMAC_MII_TXD2 |  | MII_RMII_TXD[0] | MII_RMII_TXD[0] | MII_RMII_TXD[0] | MII_RMII_TXD[0] | MII_RMII_TXD[0] | MII_RMII_TXD[0] | MII_RMII_TXD[0] | MII_RMII_TXD[0] | MII_RMII_TXD[0] | MII_RMII_TXD[0] | MII_RMII_TXD[0]
PTC12 | 84 | P11 | c40esf3_p_io_medium_mv | EMAC_MII_RMII_RX_ER
PTC19 | 85 | T12 | c40esf3_p_io_fast_mv | EMAC_MII_RMII_TXD[0]/EMAC_MII_RMII_TX_CLK |  | MII_RMII_TX_CLK | MII_RMII_TX_CLK | MII_RMII_TX_CLK | MII_RMII_TX_CLK | MII_RMII_TX_CLK | MII_RMII_TX_CLK | MII_RMII_TX_CLK | MII_RMII_TX_CLK | MII_RMII_TX_CLK | MII_RMII_TX_CLK
PTC21 | 87 | L9 | c40esf3_p_io_slow_mv | EMAC_MII_RMII_TX_EN

## Trace
|  |  | Package | 289BGA | 176LQFP | 176LQFP
PORT | PAD TYPE | Power Domain | Trace Signal | Dedicated Trace @5v or 3.3v | No ENET/QSPI avilable, Trace @ 3.3V | QSPI 4bit, Trace @ 3.3V
PTC2 | c40esf3_p_io_fast_mv | VDD_HV_B | CLKOUT |  | PTC2
PTC1 | c40esf3_p_io_fast_mv | VDD_HV_B |  |  |  | PTC1
PTG6 | c40esf3_p_io_slow_mv | VDD_HV_A |  | PTG6
PTD7 | c40esf3_p_io_fast_mv | VDD_HV_B | D0 |  | PTD7
PTC0 | c40esf3_p_io_fast_mv | VDD_HV_B |  |  |  | PTC0
PTG7 | c40esf3_p_io_slow_mv | VDD_HV_A |  | PTG7
PTD12 | c40esf3_p_io_fast_mv | VDD_HV_B | D1 |  | PTD12
PTD9 | c40esf3_p_io_fast_mv | VDD_HV_B |  |  |  | PTD9
PTG15 | c40esf3_p_io_slow_mv | VDD_HV_A |  | PTG15
PTD11 | c40esf3_p_io_fast_mv | VDD_HV_B | D2 |  | PTD11
PTD8 | c40esf3_p_io_fast_mv | VDD_HV_B |  |  |  | PTD8
PTG16 | c40esf3_p_io_slow_mv | VDD_HV_A |  | PTG16
PTD10 | c40esf3_p_io_fast_mv | VDD_HV_B | D3 |  | PTD10
PTC17 | c40esf3_p_io_fast_mv | VDD_HV_B |  |  |  | PTC17
PTF31 | c40esf3_p_io_slow_mv | VDD_HV_A |  | PTF31
PTG17 | c40esf3_p_io_slow_mv | VDD_HV_A | D4 | PTG17
PTF28 | c40esf3_p_io_slow_mv | VDD_HV_A | D5 | PTF28
PTG18 | c40esf3_p_io_slow_mv | VDD_HV_A | D6 | PTG18
PTG19 | c40esf3_p_io_slow_mv | VDD_HV_A | D7 | PTG19
PTG20 | c40esf3_p_io_slow_mv | VDD_HV_A | D8 | PTG20
PTG21 | c40esf3_p_io_slow_mv | VDD_HV_A | D9 | PTG21
PTG22 | c40esf3_p_io_slow_mv | VDD_HV_A | D10 | PTH7/PTG22
PTH7 | c40esf3_p_io_slow_mv | VDD_HV_A
PTG23 | c40esf3_p_io_slow_mv | VDD_HV_A | D11 | PTH8/PTG23
PTH8 | c40esf3_p_io_slow_mv | VDD_HV_A
PTG24 | c40esf3_p_io_slow_mv | VDD_HV_A | D12 | PTH9/PTG24
PTH9 | c40esf3_p_io_slow_mv | VDD_HV_A
PTG25 | c40esf3_p_io_slow_mv | VDD_HV_A | D13 | PTH10/PTG25
PTH10 | c40esf3_p_io_slow_mv | VDD_HV_A
PTG26 | c40esf3_p_io_slow_mv | VDD_HV_A | D14 | PTH11/PTG26
PTH11 | c40esf3_p_io_slow_mv | VDD_HV_A
PTG27 | c40esf3_p_io_slow_mv | VDD_HV_A | D15 | PTH12/PTG27
PTH12 | c40esf3_p_io_slow_mv | VDD_HV_A

## SPI Muxing
PORT | PAD TYPE | SPI Signal | 20Mbps | 15 Mbps
PTB1 | c40esf3_p_io_slow_mv | LPSPI0_SOUT |  | LPSPI0_SOUT
PTB0 | c40esf3_p_io_slow_mv | LPSPI0_PCS0 |  | LPSPI0_PCS0
PTC9 | c40esf3_p_io_slow_mv | LPSPI0_SIN |  | LPSPI0_SIN
PTC8 | c40esf3_p_io_slow_mv | LPSPI0_SCK |  | LPSPI0_SCK
PTD6 | c40esf3_p_io_medium_mv | LPSPI0_PCS0 | LPSPI0_PCS0
PTD5 | c40esf3_p_io_medium_mv | LPSPI0_PCS1 | LPSPI0_PCS1
PTD12 | c40esf3_p_io_fast_mv | LPSPI0_SOUT | LPSPI0_SOUT
PTD11 | c40esf3_p_io_fast_mv | LPSPI0_SCK | LPSPI0_SCK
PTD10 | c40esf3_p_io_fast_mv | LPSPI0_SIN | LPSPI0_SIN