## Title
S32M27x_interrupt_map

## Interrupts
Address | Vector (all cores) | IRQ | NVIC IPR register number | NVIC non-IPR register number | INTM support | Instance | Interrupt request | S32M274 | S32M276
0x00000000 | 0 | - | - | - |  | ARM_CORE | Initial Stack Pointer | YES | YES
0x00000004 | 1 | - | - | - |  | ARM_CORE | Initial Program Counter | YES | YES
0x00000008 | 2 | - | - | - |  | ARM_CORE | Non-maskable Interrupt (NMI) | YES | YES
0x0000000C | 3 | - | - | - |  | ARM_CORE | Hard Fault | YES | YES
0x00000010 | 4 | - | - | - |  | ARM_CORE | MemManage Fault | YES | YES
0x00000014 | 5 | - | - | - |  | ARM_CORE | Bus Fault | YES | YES
0x00000018 | 6 | - | - | - |  | ARM_CORE | Usage Fault | YES | YES
0x0000001C | 7 | - | - | - |  | RESERVED |  | YES | YES
0x00000020 | 8 | - | - | - |  | RESERVED |  | YES | YES
0x00000024 | 9 | - | - | - |  | RESERVED |  | YES | YES
0x00000028 | 10 | - | - | - |  | RESERVED |  | YES | YES
0x0000002C | 11 | - | - | - |  | ARM_CORE | Supervisor call (SVCall) | YES | YES
0x00000030 | 12 | - | - | - |  | ARM_CORE | Debug Monitor | YES | YES
0x00000034 | 13 | - | - | - |  | RESERVED |  | YES | YES
0x00000038 | 14 | - | - | - |  | ARM CORE | Pendable request for system service (PendableSrvReq) | YES | YES
0x0000003C | 15 | - | - | - |  | ARM CORE | System tick timer (SysTick) | YES | YES
0x00000040 | 16 | 0 | 0 | 0 |  | RESERVED | - | RESERVED | RESERVED
0x00000044 | 17 | 1 | 0 | 0 |  | RESERVED | - | RESERVED | RESERVED
0x00000048 | 18 | 2 | 0 | 0 |  | RESERVED | - | RESERVED | RESERVED
0x0000004C | 19 | 3 | 0 | 0 |  | RESERVED | - | RESERVED | RESERVED
0x00000050 | 20 | 4 | 1 | 0 | Y | DMA TCD 0 | DMA transfer complete and error CH0 (dma_ipi_int[0] ¦ dma_ipi_err_int[0]) | YES | YES
0x00000054 | 21 | 5 | 1 | 0 | Y | DMA TCD 1 | DMA transfer complete and error CH1 (dma_ipi_int[1] ¦ dma_ipi_err_int[1]) | YES | YES
0x00000058 | 22 | 6 | 1 | 0 | Y | DMA TCD 2 | DMA transfer complete and error CH2 (dma_ipi_int[2] ¦ dma_ipi_err_int[2]) | YES | YES
0x0000005C | 23 | 7 | 1 | 0 | Y | DMA TCD 3 | DMA transfer complete and error CH3 (dma_ipi_int[3] ¦ dma_ipi_err_int[3]) | YES | YES
0x00000060 | 24 | 8 | 2 | 0 | Y | DMA TCD 4 | DMA transfer complete and error CH4 (dma_ipi_int[4] ¦ dma_ipi_err_int[4]) | YES | YES
0x00000064 | 25 | 9 | 2 | 0 | Y | DMA TCD 5 | DMA transfer complete and error CH5 (dma_ipi_int[5] ¦ dma_ipi_err_int[5]) | YES | YES
0x00000068 | 26 | 10 | 2 | 0 | Y | DMA TCD 6 | DMA transfer complete and error CH6 (dma_ipi_int[6] ¦ dma_ipi_err_int[6]) | YES | YES
0x0000006C | 27 | 11 | 2 | 0 | Y | DMA TCD 7 | DMA transfer complete and error CH7 (dma_ipi_int[7] ¦ dma_ipi_err_int[7]) | YES | YES
0x00000070 | 28 | 12 | 3 | 0 | Y | DMA TCD 8 | DMA transfer complete and error CH8 (dma_ipi_int[8] ¦ dma_ipi_err_int[8]) | YES | YES
0x00000074 | 29 | 13 | 3 | 0 | Y | DMA TCD 9 | DMA transfer complete and error CH9 (dma_ipi_int[9] ¦ dma_ipi_err_int[9]) | YES | YES
0x00000078 | 30 | 14 | 3 | 0 | Y | DMA TCD 10 | DMA transfer complete and error CH10 (dma_ipi_int[10] ¦ dma_ipi_err_int[10) | YES | YES
0x0000007C | 31 | 15 | 3 | 0 | Y | DMA TCD 11 | DMA transfer complete and error CH11 (dma_ipi_int[11] ¦ dma_ipi_err_int[11]) | YES | YES
0x00000080 | 32 | 16 | 4 | 0 | Y | RESERVED | - | RESERVED | RESERVED
0x00000084 | 33 | 17 | 4 | 0 | Y | RESERVED | - | RESERVED | RESERVED
0x00000088 | 34 | 18 | 4 | 0 | Y | RESERVED | - | RESERVED | RESERVED
0x0000008C | 35 | 19 | 4 | 0 | Y | RESERVED | - | RESERVED | RESERVED
0x00000090 | 36 | 20 | 5 | 0 | Y | RESERVED | - | RESERVED | RESERVED
0x00000094 | 37 | 21 | 5 | 0 | Y | RESERVED | - | RESERVED | RESERVED
0x00000098 | 38 | 22 | 5 | 0 | Y | RESERVED | - | RESERVED | RESERVED
0x0000009C | 39 | 23 | 5 | 0 | Y | RESERVED | - | RESERVED | RESERVED
0x000000A0 | 40 | 24 | 6 | 0 | Y | RESERVED | - | RESERVED | RESERVED
0x000000A4 | 41 | 25 | 6 | 0 | Y | RESERVED | - | RESERVED | RESERVED
0x000000A8 | 42 | 26 | 6 | 0 | Y | RESERVED | - | RESERVED | RESERVED
0x000000AC | 43 | 27 | 6 | 0 | Y | RESERVED | - | RESERVED | RESERVED
0x000000B0 | 44 | 28 | 7 | 0 | Y | RESERVED | - | RESERVED | RESERVED
0x000000B4 | 45 | 29 | 7 | 0 | Y | RESERVED | - | RESERVED | RESERVED
0x000000B8 | 46 | 30 | 7 | 0 | Y | RESERVED | - | RESERVED | RESERVED
0x000000BC | 47 | 31 | 7 | 0 | Y | RESERVED | - | RESERVED | RESERVED
0x000000C0 | 48 | 32 | 8 | 1 | Y | RESERVED | - | RESERVED | RESERVED
0x000000C4 | 49 | 33 | 8 | 1 | Y | RESERVED | - | RESERVED | RESERVED
0x000000C8 | 50 | 34 | 8 | 1 | Y | RESERVED | - | RESERVED | RESERVED
0x000000CC | 51 | 35 | 8 | 1 | Y | RESERVED | - | RESERVED | RESERVED
0x000000D0 | 52 | 36 | 9 | 1 | Y | Error Reporting Module 0 | Single bit ECC error | YES | YES
[6 empty] | RESERVED | - | RESERVED | RESERVED
0x000000D4 | 53 | 37 | 9 | 1 | Y | Error Reporting Module 0 | Multi bit ECC error | YES | YES
[6 empty] | RESERVED | - | RESERVED | RESERVED
0x000000D8 | 54 | 38 | 9 | 1 |  | MCM | FPU ORed sources (Input Denormal, Inexact, Underflow, Overflow, Divide-by-Zero, Invalid Operand) | YES | YES
0x000000DC | 55 | 39 | 9 | 1 | Y | System Timer Module 0 | Single interrupt vector for all four channels | YES | YES
0x000000E0 | 56 | 40 | 10 | 1 | Y | RESERVED | - | RESERVED | RESERVED
0x000000E4 | 57 | 41 | 10 | 1 | Y | RESERVED | - | RESERVED | RESERVED
0x000000E8 | 58 | 42 | 10 | 1 | Y | Watchdog_0 | Platform watchdog initial time-out | YES | YES
0x000000EC | 59 | 43 | 10 | 1 | Y | RESERVED | - | RESERVED | RESERVED
0x000000F0 | 60 | 44 | 11 | 1 | Y | RESERVED | - | RESERVED | RESERVED
0x000000F4 | 61 | 45 | 11 | 1 |  | CTI Interrupt 0 | CTI interrupt | YES | YES
0x000000F8 | 62 | 46 | 11 | 1 |  | RESERVED | - | RESERVED | RESERVED
0x000000FC | 63 | 47 | 11 | 1 |  | RESERVED | - | RESERVED | RESERVED
0x00000100 | 64 | 48 | 12 | 1 | Y | Flash | Program or erase operation is completed | YES | YES
0x00000104 | 65 | 49 | 12 | 1 | Y | Flash | Main watchdog timeout interrupt | YES | YES
[7 empty] | Express watchdog timeut interrupt | YES | YES
0x00000108 | 66 | 50 | 12 | 1 | Y | Flash | Alternate watchdog timeout interrupt | YES | YES
0x0000010C | 67 | 51 | 12 | 1 | Y | Reset Generation Module | Interrupt request to the system | YES | YES
0x00000110 | 68 | 52 | 13 | 1 | Y | PMC | One interrupt for all LVDs | YES | YES
[7 empty] | One interrupt for all HVDs | YES | YES
0x00000114 | 69 | 53 | 13 | 1 | Y | SIUL IRQ0 | External Interrupt Vector 0 | YES | YES
0x00000118 | 70 | 54 | 13 | 1 | Y | SIUL IRQ1 | External Interrupt Vector 1 | YES | YES
0x0000011C | 71 | 55 | 13 | 1 | Y | SIUL IRQ2 | External Interrupt Vector 2 | YES | YES
0x00000120 | 72 | 56 | 14 | 1 | Y | SIUL IRQ3 | External Interrupt Vector 3 | YES | YES
0x00000124 | 73 | 57 | 14 | 1 |  | RESERVED |  | YES | YES
0x00000128 | 74 | 58 | 14 | 1 |  | RESERVED |  | YES | YES
0x0000012C | 75 | 59 | 14 | 1 |  | RESERVED |  | YES | YES
0x00000130 | 76 | 60 | 15 | 1 |  | RESERVED |  | YES | YES
0x00000134 | 77 | 61 | 15 | 1 | Y | EMIOS_0 | Interrupt request 23 | YES | YES
[7 empty] | Interrupt request 22 | YES | YES
[7 empty] | Interrupt request 21 | YES | YES
[7 empty] | Interrupt request 20 | YES | YES
0x00000138 | 78 | 62 | 15 | 1 | Y | EMIOS_0 | Interrupt request 19 | YES | YES
[7 empty] | Interrupt request 18 | YES | YES
[7 empty] | Interrupt request 17 | YES | YES
[7 empty] | Interrupt request 16 | YES | YES
0x0000013C | 79 | 63 | 15 | 1 | Y | EMIOS_0 | Interrupt request 15 | YES | YES
[7 empty] | Interrupt request 14 | YES | YES
[7 empty] | Interrupt request 13 | YES | YES
[7 empty] | Interrupt request 12 | YES | YES
0x00000140 | 80 | 64 | 16 | 2 | Y | EMIOS_0 | Interrupt request 11 | YES | YES
[7 empty] | Interrupt request 10 | YES | YES
[7 empty] | Interrupt request 9 | YES | YES
[7 empty] | Interrupt request 8 | YES | YES
0x00000144 | 81 | 65 | 16 | 2 | Y | EMIOS_0 | Interrupt request 7 | YES | YES
[7 empty] | Interrupt request 6 | YES | YES
[7 empty] | Interrupt request 5 | YES | YES
[7 empty] | Interrupt request 4 | YES | YES
0x00000148 | 82 | 66 | 16 | 2 | Y | EMIOS_0 | Interrupt request 3 | YES | YES
[7 empty] | Interrupt request 2 | YES | YES
[7 empty] | Interrupt request 1 | YES | YES
[7 empty] | Interrupt request 0 | YES | YES
0x0000014C | 83 | 67 | 16 | 2 |  | RESERVED |  | YES | YES
0x00000150 | 84 | 68 | 17 | 2 |  | RESERVED |  | YES | YES
0x00000154 | 85 | 69 | 17 | 2 | Y | EMIOS_1 | Interrupt request 23 | YES | YES
[7 empty] | Interrupt request 22 | YES | YES
[7 empty] | Interrupt request 21 | YES | YES
[7 empty] | Interrupt request 20 | YES | YES
0x00000158 | 86 | 70 | 17 | 2 | Y | EMIOS_1 | Interrupt request 19 | YES | YES
[7 empty] | Interrupt request 18 | YES | YES
[7 empty] | Interrupt request 17 | YES | YES
[7 empty] | Interrupt request 16 | YES | YES
0x0000015C | 87 | 71 | 17 | 2 | Y | EMIOS_1 | Interrupt request 15 | YES | YES
[7 empty] | Interrupt request 14 | YES | YES
[7 empty] | Interrupt request 13 | YES | YES
[7 empty] | Interrupt request 12 | YES | YES
0x00000160 | 88 | 72 | 18 | 2 | Y | EMIOS_1 | Interrupt request 11 | YES | YES
[7 empty] | Interrupt request 10 | YES | YES
[7 empty] | Interrupt request 9 | YES | YES
[7 empty] | Interrupt request 8 | YES | YES
0x00000164 | 89 | 73 | 18 | 2 | Y | EMIOS_1 | Interrupt request 7 | YES | YES
[7 empty] | Interrupt request 6 | YES | YES
[7 empty] | Interrupt request 5 | YES | YES
[7 empty] | Interrupt request 4 | YES | YES
0x00000168 | 90 | 74 | 18 | 2 | Y | EMIOS_1 | Interrupt request 3 | YES | YES
[7 empty] | Interrupt request 2 | YES | YES
[7 empty] | Interrupt request 1 | YES | YES
[7 empty] | Interrupt request 0 | YES | YES
0x0000016C | 91 | 75 | 18 | 2 |  | RESERVED |  | YES | YES
0x00000170 | 92 | 76 | 19 | 2 |  | RESERVED |  | YES | YES
0x00000174 | 93 | 77 | 19 | 2 | Y | RESERVED | - | RESERVED | RESERVED
[6 empty] | RESERVED | - | RESERVED | RESERVED
[6 empty] | RESERVED | - | RESERVED | RESERVED
[6 empty] | RESERVED | - | RESERVED | RESERVED
0x00000178 | 94 | 78 | 19 | 2 | Y | RESERVED | - | RESERVED | RESERVED
[6 empty] | RESERVED | - | RESERVED | RESERVED
[6 empty] | RESERVED | - | RESERVED | RESERVED
[6 empty] | RESERVED | - | RESERVED | RESERVED
0x0000017C | 95 | 79 | 19 | 2 | Y | RESERVED | - | RESERVED | RESERVED
[6 empty] | RESERVED | - | RESERVED | RESERVED
[6 empty] | RESERVED | - | RESERVED | RESERVED
[6 empty] | RESERVED | - | RESERVED | RESERVED
0x00000180 | 96 | 80 | 20 | 2 | Y | RESERVED | - | RESERVED | RESERVED
[6 empty] | RESERVED | - | RESERVED | RESERVED
[6 empty] | RESERVED | - | RESERVED | RESERVED
[6 empty] | RESERVED | - | RESERVED | RESERVED
0x00000184 | 97 | 81 | 20 | 2 | Y | RESERVED | - | RESERVED | RESERVED
[6 empty] | RESERVED | - | RESERVED | RESERVED
[6 empty] | RESERVED | - | RESERVED | RESERVED
[6 empty] | RESERVED | - | RESERVED | RESERVED
0x00000188 | 98 | 82 | 20 | 2 | Y | RESERVED | - | RESERVED | RESERVED
[6 empty] | RESERVED | - | RESERVED | RESERVED
[6 empty] | RESERVED | - | RESERVED | RESERVED
[6 empty] | RESERVED | - | RESERVED | RESERVED
0x0000018C | 99 | 83 | 20 | 2 | Y | Wakeup Unit | Interrupts from pad group 0 | YES | YES
[7 empty] | Interrupts from pad group 1 | YES | YES
[7 empty] | Interrupts from pad group 2 | YES | YES
[7 empty] | Interrupts from pad group 3 | YES | YES
[7 empty] | Interrupts from pad group 0_64 | YES | YES
[7 empty] | Interrupts from pad group 1_64 | YES | YES
[7 empty] | Interrupts from pad group 2_64 | YES | YES
[7 empty] | Interrupts from pad group 3_64 | YES | YES
0x00000190 | 100 | 84 | 21 | 2 | Y | CMU_0 | CMU0 interrupt | YES | YES
0x00000194 | 101 | 85 | 21 | 2 | Y | CMU_1 | CMU1 interrupt | YES | YES
0x00000198 | 102 | 86 | 21 | 2 | Y | CMU_2 | CMU2 interrupt | YES | YES
0x0000019C | 103 | 87 | 21 | 2 | Y | Body Cross Triggering Unit | An interrupt is requested when a conversion is issued to the ADC | YES | YES
[7 empty] | An interrupt is requested when new data is available from ADC0 conversion | YES | YES
[7 empty] | An interrupt is requested when new data is available from ADC1 conversion | YES | YES
[6 empty] | RESERVED | - | RESERVED | RESERVED
[7 empty] | An interrupt is requested when the last command of a list is issued to the ADC | YES | YES
[7 empty] | An Interrupt output for FIFO1 | YES | YES
[7 empty] | An Interrupt output for FIFO2 | YES | YES
0x000001A0 | 104 | 88 | 22 | 2 |  | RESERVED |  | YES | YES
0x000001A4 | 105 | 89 | 22 | 2 |  | RESERVED |  | YES | YES
0x000001A8 | 106 | 90 | 22 | 2 |  | RESERVED |  | YES | YES
0x000001AC | 107 | 91 | 22 | 2 |  | RESERVED |  | YES | YES
0x000001B0 | 108 | 92 | 23 | 2 | Y | Logic Control Unit 0 | Interrupt_0 | YES | YES
[7 empty] | Interrupt_1 | YES | YES
[7 empty] | Interrupt_2 | YES | YES
0x000001B4 | 109 | 93 | 23 | 2 | Y | Logic Control Unit 1 | Interrupt_0 | YES | YES
[7 empty] | Interrupt_1 | YES | YES
[7 empty] | Interrupt_2 | YES | YES
0x000001B8 | 110 | 94 | 23 | 2 |  | RESERVED |  | YES | YES
0x000001BC | 111 | 95 | 23 | 2 |  | RESERVED |  | YES | YES
0x000001C0 | 112 | 96 | 24 | 3 | Y | PIT_0 | Interrupt for Channel0 | YES | YES
[7 empty] | Interrupt for Channel1 | YES | YES
[7 empty] | Interrupt for Channel2 | YES | YES
[7 empty] | Interrupt for Channel3 | YES | YES
[7 empty] | Interrupt for Channel4 | YES | YES
0x000001C4 | 113 | 97 | 24 | 3 | Y | PIT_1 | Interrupt for Channel0 | YES | YES
[7 empty] | Interrupt for Channel1 | YES | YES
[7 empty] | Interrupt for Channel2 | YES | YES
[7 empty] | Interrupt for Channel3 | YES | YES
0x000001C8 | 114 | 98 | 24 | 3 | Y | RESERVED | - | RESERVED | RESERVED
[6 empty] | RESERVED | - | RESERVED | RESERVED
[6 empty] | RESERVED | - | RESERVED | RESERVED
[6 empty] | RESERVED | - | RESERVED | RESERVED
0x000001CC | 115 | 99 | 24 | 3 |  | RESERVED |  | YES | YES
0x000001D0 | 116 | 100 | 25 | 3 |  | RESERVED |  | YES | YES
0x000001D4 | 117 | 101 | 25 | 3 |  | RESERVED |  | YES | YES
0x000001D8 | 118 | 102 | 25 | 3 | Y | RTC | RTCF or ROVRF interrupt to be serviced by the system controller | YES | YES
[7 empty] | APIF interrupt to be serviced by the system controller | YES | YES
0x000001DC | 119 | 103 | 25 | 3 |  | RESERVED |  | YES | YES
0x000001E0 | 120 | 104 | 26 | 3 |  | RESERVED |  | YES | YES
0x000001E4 | 121 | 105 | 26 | 3 | Y | RESERVED | - | RESERVED | RESERVED
0x000001E8 | 122 | 106 | 26 | 3 | Y | RESERVED | - | RESERVED | RESERVED
[6 empty] | RESERVED | - | RESERVED | RESERVED
0x000001EC | 123 | 107 | 26 | 3 | Y | RESERVED | - | RESERVED | RESERVED
[6 empty] | RESERVED | - | RESERVED | RESERVED
0x000001F0 | 124 | 108 | 27 | 3 | Y | RESERVED | - | RESERVED | RESERVED
[6 empty] | RESERVED | - | RESERVED | RESERVED
0x000001F4 | 125 | 109 | 27 | 3 | Y | FlexCAN0_0 | Interrupt indicating that the CAN bus went to Bus Off state | YES | YES
[7 empty] | Interrupt indicating completion the Bus Off count process | YES | YES
[7 empty] | Interrupt indicating that errors were detected on the CAN bus | YES | YES
[7 empty] | Interrupt indicating that errors were detected on the CAN bus for FD messages | YES | YES
[7 empty] | Interrupt indicating Transmit Error Counter transition from < 96 to >= 96 | YES | YES
[7 empty] | Interrupt indicating Receive Error Counter transition from < 96 to >= 96. | YES | YES
[7 empty] | Interrupt asserted due to correctable error detected in memory read access | YES | YES
[7 empty] | Interrupt asserted due to non-correctable error detected in memory read access by host (cpu) | YES | YES
[7 empty] | Interrupt asserted due to non-correctable error detected in memory read access by FlexCAN | YES | YES
0x000001F8 | 126 | 110 | 27 | 3 | Y | FlexCAN0_1 | Message Buffer Interrupt line 0 | YES | YES
[7 empty] | Message Buffer Interrupt line 1 | YES | YES
[7 empty] | Message Buffer Interrupt line 2 | YES | YES
[7 empty] | Message Buffer Interrupt line 3 | YES | YES
[7 empty] | Message Buffer Interrupt line 4 | YES | YES
[7 empty] | Message Buffer Interrupt line 5 | YES | YES
[7 empty] | Message Buffer Interrupt line 6 | YES | YES
[7 empty] | Message Buffer Interrupt line 7 | YES | YES
[7 empty] | Message Buffer Interrupt line 8 | YES | YES
[7 empty] | Message Buffer Interrupt line 9 | YES | YES
[7 empty] | Message Buffer Interrupt line 10 | YES | YES
[7 empty] | Message Buffer Interrupt line 11 | YES | YES
[7 empty] | Message Buffer Interrupt line 12 | YES | YES
[7 empty] | Message Buffer Interrupt line 13 | YES | YES
[7 empty] | Message Buffer Interrupt line 14 | YES | YES
[7 empty] | Message Buffer Interrupt line 15 | YES | YES
[7 empty] | Message Buffer Interrupt line 16 | YES | YES
[7 empty] | Message Buffer Interrupt line 17 | YES | YES
[7 empty] | Message Buffer Interrupt line 18 | YES | YES
[7 empty] | Message Buffer Interrupt line 19 | YES | YES
[7 empty] | Message Buffer Interrupt line 20 | YES | YES
[7 empty] | Message Buffer Interrupt line 21 | YES | YES
[7 empty] | Message Buffer Interrupt line 22 | YES | YES
[7 empty] | Message Buffer Interrupt line 23 | YES | YES
[7 empty] | Message Buffer Interrupt line 24 | YES | YES
[7 empty] | Message Buffer Interrupt line 25 | YES | YES
[7 empty] | Message Buffer Interrupt line 26 | YES | YES
[7 empty] | Message Buffer Interrupt line 27 | YES | YES
[7 empty] | Message Buffer Interrupt line 28 | YES | YES
[7 empty] | Message Buffer Interrupt line 29 | YES | YES
[7 empty] | Message Buffer Interrupt line 30 | YES | YES
[7 empty] | Message Buffer Interrupt line 31 | YES | YES
[7 empty] | The number of messages stored in FIFO is greater than the FIFO watermarker | YES | YES
[7 empty] | At least one message stored in FIFO | YES | YES
[7 empty] | An underflow occurs in the FIFO | YES | YES
[7 empty] | An overflow occurs in the FIFO | YES | YES
0x000001FC | 127 | 111 | 27 | 3 | Y | FlexCAN0_2 | Message Buffer Interrupt line 32 | YES | YES
[7 empty] | Message Buffer Interrupt line 33 | YES | YES
[7 empty] | Message Buffer Interrupt line 34 | YES | YES
[7 empty] | Message Buffer Interrupt line 35 | YES | YES
[7 empty] | Message Buffer Interrupt line 36 | YES | YES
[7 empty] | Message Buffer Interrupt line 37 | YES | YES
[7 empty] | Message Buffer Interrupt line 38 | YES | YES
[7 empty] | Message Buffer Interrupt line 39 | YES | YES
[7 empty] | Message Buffer Interrupt line 40 | YES | YES
[7 empty] | Message Buffer Interrupt line 41 | YES | YES
[7 empty] | Message Buffer Interrupt line 42 | YES | YES
[7 empty] | Message Buffer Interrupt line 43 | YES | YES
[7 empty] | Message Buffer Interrupt line 44 | YES | YES
[7 empty] | Message Buffer Interrupt line 45 | YES | YES
[7 empty] | Message Buffer Interrupt line 46 | YES | YES
[7 empty] | Message Buffer Interrupt line 47 | YES | YES
[7 empty] | Message Buffer Interrupt line 48 | YES | YES
[7 empty] | Message Buffer Interrupt line 49 | YES | YES
[7 empty] | Message Buffer Interrupt line 50 | YES | YES
[7 empty] | Message Buffer Interrupt line 51 | YES | YES
[7 empty] | Message Buffer Interrupt line 52 | YES | YES
[7 empty] | Message Buffer Interrupt line 53 | YES | YES
[7 empty] | Message Buffer Interrupt line 54 | YES | YES
[7 empty] | Message Buffer Interrupt line 55 | YES | YES
[7 empty] | Message Buffer Interrupt line 56 | YES | YES
[7 empty] | Message Buffer Interrupt line 57 | YES | YES
[7 empty] | Message Buffer Interrupt line 58 | YES | YES
[7 empty] | Message Buffer Interrupt line 59 | YES | YES
[7 empty] | Message Buffer Interrupt line 60 | YES | YES
[7 empty] | Message Buffer Interrupt line 61 | YES | YES
[7 empty] | Message Buffer Interrupt line 62 | YES | YES
[7 empty] | Message Buffer Interrupt line 63 | YES | YES
0x00000200 | 128 | 112 | 28 | 3 | Y | RESERVED | - | RESERVED | RESERVED
[6 empty] | RESERVED | - | RESERVED | RESERVED
[6 empty] | RESERVED | - | RESERVED | RESERVED
[6 empty] | RESERVED | - | RESERVED | RESERVED
[6 empty] | RESERVED | - | RESERVED | RESERVED
[6 empty] | RESERVED | - | RESERVED | RESERVED
[6 empty] | RESERVED | - | RESERVED | RESERVED
[6 empty] | RESERVED | - | RESERVED | RESERVED
[6 empty] | RESERVED | - | RESERVED | RESERVED
[6 empty] | RESERVED | - | RESERVED | RESERVED
[6 empty] | RESERVED | - | RESERVED | RESERVED
[6 empty] | RESERVED | - | RESERVED | RESERVED
[6 empty] | RESERVED | - | RESERVED | RESERVED
[6 empty] | RESERVED | - | RESERVED | RESERVED
[6 empty] | RESERVED | - | RESERVED | RESERVED
[6 empty] | RESERVED | - | RESERVED | RESERVED
[6 empty] | RESERVED | - | RESERVED | RESERVED
[6 empty] | RESERVED | - | RESERVED | RESERVED
[6 empty] | RESERVED | - | RESERVED | RESERVED
[6 empty] | RESERVED | - | RESERVED | RESERVED
[6 empty] | RESERVED | - | RESERVED | RESERVED
[6 empty] | RESERVED | - | RESERVED | RESERVED
[6 empty] | RESERVED | - | RESERVED | RESERVED
[6 empty] | RESERVED | - | RESERVED | RESERVED
[6 empty] | RESERVED | - | RESERVED | RESERVED
[6 empty] | RESERVED | - | RESERVED | RESERVED
[6 empty] | RESERVED | - | RESERVED | RESERVED
[6 empty] | RESERVED | - | RESERVED | RESERVED
[6 empty] | RESERVED | - | RESERVED | RESERVED
[6 empty] | RESERVED | - | RESERVED | RESERVED
[6 empty] | RESERVED | - | RESERVED | RESERVED
[6 empty] | RESERVED | - | RESERVED | RESERVED
0x00000204 | 129 | 113 | 28 | 3 | Y | FlexCAN1_0 | Interrupt indicating that the CAN bus went to Bus Off state | YES | YES
[7 empty] | Interrupt indicating completion the Bus Off count process | YES | YES
[7 empty] | Interrupt indicating that errors were detected on the CAN bus | YES | YES
[7 empty] | Interrupt indicating that errors were detected on the CAN bus for FD messages | YES | YES
[7 empty] | Interrupt indicating Transmit Error Counter transition from < 96 to >= 96 | YES | YES
[7 empty] | Interrupt indicating Receive Error Counter transition from < 96 to >= 96. | YES | YES
[7 empty] | Interrupt asserted due to correctable error detected in memory read access | YES | YES
[7 empty] | Interrupt asserted due to non-correctable error detected in memory read access by host (cpu) | YES | YES
[7 empty] | Interrupt asserted due to non-correctable error detected in memory read access by FlexCAN | YES | YES
0x00000208 | 130 | 114 | 28 | 3 | Y | FlexCAN1_1 | Message Buffer Interrupt line 0 | YES | YES
[7 empty] | Message Buffer Interrupt line 1 | YES | YES
[7 empty] | Message Buffer Interrupt line 2 | YES | YES
[7 empty] | Message Buffer Interrupt line 3 | YES | YES
[7 empty] | Message Buffer Interrupt line 4 | YES | YES
[7 empty] | Message Buffer Interrupt line 5 | YES | YES
[7 empty] | Message Buffer Interrupt line 6 | YES | YES
[7 empty] | Message Buffer Interrupt line 7 | YES | YES
[7 empty] | Message Buffer Interrupt line 8 | YES | YES
[7 empty] | Message Buffer Interrupt line 9 | YES | YES
[7 empty] | Message Buffer Interrupt line 10 | YES | YES
[7 empty] | Message Buffer Interrupt line 11 | YES | YES
[7 empty] | Message Buffer Interrupt line 12 | YES | YES
[7 empty] | Message Buffer Interrupt line 13 | YES | YES
[7 empty] | Message Buffer Interrupt line 14 | YES | YES
[7 empty] | Message Buffer Interrupt line 15 | YES | YES
[7 empty] | Message Buffer Interrupt line 16 | YES | YES
[7 empty] | Message Buffer Interrupt line 17 | YES | YES
[7 empty] | Message Buffer Interrupt line 18 | YES | YES
[7 empty] | Message Buffer Interrupt line 19 | YES | YES
[7 empty] | Message Buffer Interrupt line 20 | YES | YES
[7 empty] | Message Buffer Interrupt line 21 | YES | YES
[7 empty] | Message Buffer Interrupt line 22 | YES | YES
[7 empty] | Message Buffer Interrupt line 23 | YES | YES
[7 empty] | Message Buffer Interrupt line 24 | YES | YES
[7 empty] | Message Buffer Interrupt line 25 | YES | YES
[7 empty] | Message Buffer Interrupt line 26 | YES | YES
[7 empty] | Message Buffer Interrupt line 27 | YES | YES
[7 empty] | Message Buffer Interrupt line 28 | YES | YES
[7 empty] | Message Buffer Interrupt line 29 | YES | YES
[7 empty] | Message Buffer Interrupt line 30 | YES | YES
[7 empty] | Message Buffer Interrupt line 31 | YES | YES
[6 empty] | RESERVED | - | RESERVED | RESERVED
[6 empty] | RESERVED | - | RESERVED | RESERVED
[6 empty] | RESERVED | - | RESERVED | RESERVED
[6 empty] | RESERVED | - | RESERVED | RESERVED
0x0000020C | 131 | 115 | 28 | 3 | Y | FlexCAN1_2 | Message Buffer Interrupt line 32 | YES | YES
[7 empty] | Message Buffer Interrupt line 33 | YES | YES
[7 empty] | Message Buffer Interrupt line 34 | YES | YES
[7 empty] | Message Buffer Interrupt line 35 | YES | YES
[7 empty] | Message Buffer Interrupt line 36 | YES | YES
[7 empty] | Message Buffer Interrupt line 37 | YES | YES
[7 empty] | Message Buffer Interrupt line 38 | YES | YES
[7 empty] | Message Buffer Interrupt line 39 | YES | YES
[7 empty] | Message Buffer Interrupt line 40 | YES | YES
[7 empty] | Message Buffer Interrupt line 41 | YES | YES
[7 empty] | Message Buffer Interrupt line 42 | YES | YES
[7 empty] | Message Buffer Interrupt line 43 | YES | YES
[7 empty] | Message Buffer Interrupt line 44 | YES | YES
[7 empty] | Message Buffer Interrupt line 45 | YES | YES
[7 empty] | Message Buffer Interrupt line 46 | YES | YES
[7 empty] | Message Buffer Interrupt line 47 | YES | YES
[7 empty] | Message Buffer Interrupt line 48 | YES | YES
[7 empty] | Message Buffer Interrupt line 49 | YES | YES
[7 empty] | Message Buffer Interrupt line 50 | YES | YES
[7 empty] | Message Buffer Interrupt line 51 | YES | YES
[7 empty] | Message Buffer Interrupt line 52 | YES | YES
[7 empty] | Message Buffer Interrupt line 53 | YES | YES
[7 empty] | Message Buffer Interrupt line 54 | YES | YES
[7 empty] | Message Buffer Interrupt line 55 | YES | YES
[7 empty] | Message Buffer Interrupt line 56 | YES | YES
[7 empty] | Message Buffer Interrupt line 57 | YES | YES
[7 empty] | Message Buffer Interrupt line 58 | YES | YES
[7 empty] | Message Buffer Interrupt line 59 | YES | YES
[7 empty] | Message Buffer Interrupt line 60 | YES | YES
[7 empty] | Message Buffer Interrupt line 61 | YES | YES
[7 empty] | Message Buffer Interrupt line 62 | YES | YES
[7 empty] | Message Buffer Interrupt line 63 | YES | YES
0x00000210 | 132 | 116 | 29 | 3 | Y | FlexCAN2_0 | Interrupt indicating that the CAN bus went to Bus Off state | YES | YES
[7 empty] | Interrupt indicating completion the Bus Off count process | YES | YES
[7 empty] | Interrupt indicating that errors were detected on the CAN bus | YES | YES
[7 empty] | Interrupt indicating that errors were detected on the CAN bus for FD messages | YES | YES
[7 empty] | Interrupt indicating Transmit Error Counter transition from < 96 to >= 96 | YES | YES
[7 empty] | Interrupt indicating Receive Error Counter transition from < 96 to >= 96. | YES | YES
[7 empty] | Interrupt asserted due to correctable error detected in memory read access | YES | YES
[7 empty] | Interrupt asserted due to non-correctable error detected in memory read access by host (cpu) | YES | YES
[7 empty] | Interrupt asserted due to non-correctable error detected in memory read access by FlexCAN | YES | YES
0x00000214 | 133 | 117 | 29 | 3 | Y | FlexCAN2_1 | Message Buffer Interrupt line 0 | YES | YES
[7 empty] | Message Buffer Interrupt line 1 | YES | YES
[7 empty] | Message Buffer Interrupt line 2 | YES | YES
[7 empty] | Message Buffer Interrupt line 3 | YES | YES
[7 empty] | Message Buffer Interrupt line 4 | YES | YES
[7 empty] | Message Buffer Interrupt line 5 | YES | YES
[7 empty] | Message Buffer Interrupt line 6 | YES | YES
[7 empty] | Message Buffer Interrupt line 7 | YES | YES
[7 empty] | Message Buffer Interrupt line 8 | YES | YES
[7 empty] | Message Buffer Interrupt line 9 | YES | YES
[7 empty] | Message Buffer Interrupt line 10 | YES | YES
[7 empty] | Message Buffer Interrupt line 11 | YES | YES
[7 empty] | Message Buffer Interrupt line 12 | YES | YES
[7 empty] | Message Buffer Interrupt line 13 | YES | YES
[7 empty] | Message Buffer Interrupt line 14 | YES | YES
[7 empty] | Message Buffer Interrupt line 15 | YES | YES
[7 empty] | Message Buffer Interrupt line 16 | YES | YES
[7 empty] | Message Buffer Interrupt line 17 | YES | YES
[7 empty] | Message Buffer Interrupt line 18 | YES | YES
[7 empty] | Message Buffer Interrupt line 19 | YES | YES
[7 empty] | Message Buffer Interrupt line 20 | YES | YES
[7 empty] | Message Buffer Interrupt line 21 | YES | YES
[7 empty] | Message Buffer Interrupt line 22 | YES | YES
[7 empty] | Message Buffer Interrupt line 23 | YES | YES
[7 empty] | Message Buffer Interrupt line 24 | YES | YES
[7 empty] | Message Buffer Interrupt line 25 | YES | YES
[7 empty] | Message Buffer Interrupt line 26 | YES | YES
[7 empty] | Message Buffer Interrupt line 27 | YES | YES
[7 empty] | Message Buffer Interrupt line 28 | YES | YES
[7 empty] | Message Buffer Interrupt line 29 | YES | YES
[7 empty] | Message Buffer Interrupt line 30 | YES | YES
[7 empty] | Message Buffer Interrupt line 31 | YES | YES
[6 empty] | RESERVED | - | RESERVED | RESERVED
[6 empty] | RESERVED | - | RESERVED | RESERVED
[6 empty] | RESERVED | - | RESERVED | RESERVED
[6 empty] | RESERVED | - | RESERVED | RESERVED
0x00000218 | 134 | 118 | 29 | 3 | Y | FlexCAN2_2 | Message Buffer Interrupt line 32 | YES | YES
[7 empty] | Message Buffer Interrupt line 33 | YES | YES
[7 empty] | Message Buffer Interrupt line 34 | YES | YES
[7 empty] | Message Buffer Interrupt line 35 | YES | YES
[7 empty] | Message Buffer Interrupt line 36 | YES | YES
[7 empty] | Message Buffer Interrupt line 37 | YES | YES
[7 empty] | Message Buffer Interrupt line 38 | YES | YES
[7 empty] | Message Buffer Interrupt line 39 | YES | YES
[7 empty] | Message Buffer Interrupt line 40 | YES | YES
[7 empty] | Message Buffer Interrupt line 41 | YES | YES
[7 empty] | Message Buffer Interrupt line 42 | YES | YES
[7 empty] | Message Buffer Interrupt line 43 | YES | YES
[7 empty] | Message Buffer Interrupt line 44 | YES | YES
[7 empty] | Message Buffer Interrupt line 45 | YES | YES
[7 empty] | Message Buffer Interrupt line 46 | YES | YES
[7 empty] | Message Buffer Interrupt line 47 | YES | YES
[7 empty] | Message Buffer Interrupt line 48 | YES | YES
[7 empty] | Message Buffer Interrupt line 49 | YES | YES
[7 empty] | Message Buffer Interrupt line 50 | YES | YES
[7 empty] | Message Buffer Interrupt line 51 | YES | YES
[7 empty] | Message Buffer Interrupt line 52 | YES | YES
[7 empty] | Message Buffer Interrupt line 53 | YES | YES
[7 empty] | Message Buffer Interrupt line 54 | YES | YES
[7 empty] | Message Buffer Interrupt line 55 | YES | YES
[7 empty] | Message Buffer Interrupt line 56 | YES | YES
[7 empty] | Message Buffer Interrupt line 57 | YES | YES
[7 empty] | Message Buffer Interrupt line 58 | YES | YES
[7 empty] | Message Buffer Interrupt line 59 | YES | YES
[7 empty] | Message Buffer Interrupt line 60 | YES | YES
[7 empty] | Message Buffer Interrupt line 61 | YES | YES
[7 empty] | Message Buffer Interrupt line 62 | YES | YES
[7 empty] | Message Buffer Interrupt line 63 | YES | YES
0x0000021C | 135 | 119 | 29 | 3 | Y | FlexCAN3_0 | Interrupt indicating that the CAN bus went to Bus Off state | NO | NO
[7 empty] | Interrupt indicating completion the Bus Off count process | NO | NO
[7 empty] | Interrupt indicating that errors were detected on the CAN bus | NO | NO
[7 empty] | Interrupt indicating that errors were detected on the CAN bus for FD messages | NO | NO
[7 empty] | Interrupt indicating Transmit Error Counter transition from < 96 to >= 96 | NO | NO
[7 empty] | Interrupt indicating Receive Error Counter transition from < 96 to >= 96. | NO | NO
[7 empty] | Interrupt asserted due to correctable error detected in memory read access | NO | NO
[7 empty] | Interrupt asserted due to non-correctable error detected in memory read access by host (cpu) | NO | NO
[7 empty] | Interrupt asserted due to non-correctable error detected in memory read access by FlexCAN | NO | NO
0x00000220 | 136 | 120 | 30 | 3 | Y | FlexCAN3_1 | Message Buffer Interrupt line 0 | NO | NO
[7 empty] | Message Buffer Interrupt line 1 | NO | NO
[7 empty] | Message Buffer Interrupt line 2 | NO | NO
[7 empty] | Message Buffer Interrupt line 3 | NO | NO
[7 empty] | Message Buffer Interrupt line 4 | NO | NO
[7 empty] | Message Buffer Interrupt line 5 | NO | NO
[7 empty] | Message Buffer Interrupt line 6 | NO | NO
[7 empty] | Message Buffer Interrupt line 7 | NO | NO
[7 empty] | Message Buffer Interrupt line 8 | NO | NO
[7 empty] | Message Buffer Interrupt line 9 | NO | NO
[7 empty] | Message Buffer Interrupt line 10 | NO | NO
[7 empty] | Message Buffer Interrupt line 11 | NO | NO
[7 empty] | Message Buffer Interrupt line 12 | NO | NO
[7 empty] | Message Buffer Interrupt line 13 | NO | NO
[7 empty] | Message Buffer Interrupt line 14 | NO | NO
[7 empty] | Message Buffer Interrupt line 15 | NO | NO
[7 empty] | Message Buffer Interrupt line 16 | NO | NO
[7 empty] | Message Buffer Interrupt line 17 | NO | NO
[7 empty] | Message Buffer Interrupt line 18 | NO | NO
[7 empty] | Message Buffer Interrupt line 19 | NO | NO
[7 empty] | Message Buffer Interrupt line 20 | NO | NO
[7 empty] | Message Buffer Interrupt line 21 | NO | NO
[7 empty] | Message Buffer Interrupt line 22 | NO | NO
[7 empty] | Message Buffer Interrupt line 23 | NO | NO
[7 empty] | Message Buffer Interrupt line 24 | NO | NO
[7 empty] | Message Buffer Interrupt line 25 | NO | NO
[7 empty] | Message Buffer Interrupt line 26 | NO | NO
[7 empty] | Message Buffer Interrupt line 27 | NO | NO
[7 empty] | Message Buffer Interrupt line 28 | NO | NO
[7 empty] | Message Buffer Interrupt line 29 | NO | NO
[7 empty] | Message Buffer Interrupt line 30 | NO | NO
[7 empty] | Message Buffer Interrupt line 31 | NO | NO
0x00000224 | 137 | 121 | 30 | 3 | Y | FlexCAN4_0 | Interrupt indicating that the CAN bus went to Bus Off state | NO | NO
[7 empty] | Interrupt indicating completion the Bus Off count process | NO | NO
[7 empty] | Interrupt indicating that errors were detected on the CAN bus | NO | NO
[7 empty] | Interrupt indicating that errors were detected on the CAN bus for FD messages | NO | NO
[7 empty] | Interrupt indicating Transmit Error Counter transition from < 96 to >= 96 | NO | NO
[7 empty] | Interrupt indicating Receive Error Counter transition from < 96 to >= 96. | NO | NO
[7 empty] | Interrupt asserted due to correctable error detected in memory read access | NO | NO
[7 empty] | Interrupt asserted due to non-correctable error detected in memory read access by host (cpu) | NO | NO
[7 empty] | Interrupt asserted due to non-correctable error detected in memory read access by FlexCAN | NO | NO
0x00000228 | 138 | 122 | 30 | 3 | Y | FlexCAN4_1 | Message Buffer Interrupt line 0 | NO | NO
[7 empty] | Message Buffer Interrupt line 1 | NO | NO
[7 empty] | Message Buffer Interrupt line 2 | NO | NO
[7 empty] | Message Buffer Interrupt line 3 | NO | NO
[7 empty] | Message Buffer Interrupt line 4 | NO | NO
[7 empty] | Message Buffer Interrupt line 5 | NO | NO
[7 empty] | Message Buffer Interrupt line 6 | NO | NO
[7 empty] | Message Buffer Interrupt line 7 | NO | NO
[7 empty] | Message Buffer Interrupt line 8 | NO | NO
[7 empty] | Message Buffer Interrupt line 9 | NO | NO
[7 empty] | Message Buffer Interrupt line 10 | NO | NO
[7 empty] | Message Buffer Interrupt line 11 | NO | NO
[7 empty] | Message Buffer Interrupt line 12 | NO | NO
[7 empty] | Message Buffer Interrupt line 13 | NO | NO
[7 empty] | Message Buffer Interrupt line 14 | NO | NO
[7 empty] | Message Buffer Interrupt line 15 | NO | NO
[7 empty] | Message Buffer Interrupt line 16 | NO | NO
[7 empty] | Message Buffer Interrupt line 17 | NO | NO
[7 empty] | Message Buffer Interrupt line 18 | NO | NO
[7 empty] | Message Buffer Interrupt line 19 | NO | NO
[7 empty] | Message Buffer Interrupt line 20 | NO | NO
[7 empty] | Message Buffer Interrupt line 21 | NO | NO
[7 empty] | Message Buffer Interrupt line 22 | NO | NO
[7 empty] | Message Buffer Interrupt line 23 | NO | NO
[7 empty] | Message Buffer Interrupt line 24 | NO | NO
[7 empty] | Message Buffer Interrupt line 25 | NO | NO
[7 empty] | Message Buffer Interrupt line 26 | NO | NO
[7 empty] | Message Buffer Interrupt line 27 | NO | NO
[7 empty] | Message Buffer Interrupt line 28 | NO | NO
[7 empty] | Message Buffer Interrupt line 29 | NO | NO
[7 empty] | Message Buffer Interrupt line 30 | NO | NO
[7 empty] | Message Buffer Interrupt line 31 | NO | NO
0x0000022C | 139 | 123 | 30 | 3 | Y | FlexCAN5_0 | Interrupt indicating that the CAN bus went to Bus Off state | NO | NO
[7 empty] | Interrupt indicating completion the Bus Off count process | NO | NO
[7 empty] | Interrupt indicating that errors were detected on the CAN bus | NO | NO
[7 empty] | Interrupt indicating that errors were detected on the CAN bus for FD messages | NO | NO
[7 empty] | Interrupt indicating Transmit Error Counter transition from < 96 to >= 96 | NO | NO
[7 empty] | Interrupt indicating Receive Error Counter transition from < 96 to >= 96. | NO | NO
[7 empty] | Interrupt asserted due to correctable error detected in memory read access | NO | NO
[7 empty] | Interrupt asserted due to non-correctable error detected in memory read access by host (cpu) | NO | NO
[7 empty] | Interrupt asserted due to non-correctable error detected in memory read access by FlexCAN | NO | NO
0x00000230 | 140 | 124 | 31 | 3 | Y | FlexCAN5_1 | Message Buffer Interrupt line 0 | NO | NO
[7 empty] | Message Buffer Interrupt line 1 | NO | NO
[7 empty] | Message Buffer Interrupt line 2 | NO | NO
[7 empty] | Message Buffer Interrupt line 3 | NO | NO
[7 empty] | Message Buffer Interrupt line 4 | NO | NO
[7 empty] | Message Buffer Interrupt line 5 | NO | NO
[7 empty] | Message Buffer Interrupt line 6 | NO | NO
[7 empty] | Message Buffer Interrupt line 7 | NO | NO
[7 empty] | Message Buffer Interrupt line 8 | NO | NO
[7 empty] | Message Buffer Interrupt line 9 | NO | NO
[7 empty] | Message Buffer Interrupt line 10 | NO | NO
[7 empty] | Message Buffer Interrupt line 11 | NO | NO
[7 empty] | Message Buffer Interrupt line 12 | NO | NO
[7 empty] | Message Buffer Interrupt line 13 | NO | NO
[7 empty] | Message Buffer Interrupt line 14 | NO | NO
[7 empty] | Message Buffer Interrupt line 15 | NO | NO
[7 empty] | Message Buffer Interrupt line 16 | NO | NO
[7 empty] | Message Buffer Interrupt line 17 | NO | NO
[7 empty] | Message Buffer Interrupt line 18 | NO | NO
[7 empty] | Message Buffer Interrupt line 19 | NO | NO
[7 empty] | Message Buffer Interrupt line 20 | NO | NO
[7 empty] | Message Buffer Interrupt line 21 | NO | NO
[7 empty] | Message Buffer Interrupt line 22 | NO | NO
[7 empty] | Message Buffer Interrupt line 23 | NO | NO
[7 empty] | Message Buffer Interrupt line 24 | NO | NO
[7 empty] | Message Buffer Interrupt line 25 | NO | NO
[7 empty] | Message Buffer Interrupt line 26 | NO | NO
[7 empty] | Message Buffer Interrupt line 27 | NO | NO
[7 empty] | Message Buffer Interrupt line 28 | NO | NO
[7 empty] | Message Buffer Interrupt line 29 | NO | NO
[7 empty] | Message Buffer Interrupt line 30 | NO | NO
[7 empty] | Message Buffer Interrupt line 31 | NO | NO
0x00000234 | 141 | 125 | 31 | 3 | Y | RESERVED | - | RESERVED | RESERVED
[6 empty] | RESERVED | - | RESERVED | RESERVED
[6 empty] | RESERVED | - | RESERVED | RESERVED
[6 empty] | RESERVED | - | RESERVED | RESERVED
[6 empty] | RESERVED | - | RESERVED | RESERVED
[6 empty] | RESERVED | - | RESERVED | RESERVED
[6 empty] | RESERVED | - | RESERVED | RESERVED
[6 empty] | RESERVED | - | RESERVED | RESERVED
[6 empty] | RESERVED | - | RESERVED | RESERVED
0x00000238 | 142 | 126 | 31 | 3 | Y | RESERVED | - | RESERVED | RESERVED
[6 empty] | RESERVED | - | RESERVED | RESERVED
[6 empty] | RESERVED | - | RESERVED | RESERVED
[6 empty] | RESERVED | - | RESERVED | RESERVED
[6 empty] | RESERVED | - | RESERVED | RESERVED
[6 empty] | RESERVED | - | RESERVED | RESERVED
[6 empty] | RESERVED | - | RESERVED | RESERVED
[6 empty] | RESERVED | - | RESERVED | RESERVED
[6 empty] | RESERVED | - | RESERVED | RESERVED
[6 empty] | RESERVED | - | RESERVED | RESERVED
[6 empty] | RESERVED | - | RESERVED | RESERVED
[6 empty] | RESERVED | - | RESERVED | RESERVED
[6 empty] | RESERVED | - | RESERVED | RESERVED
[6 empty] | RESERVED | - | RESERVED | RESERVED
[6 empty] | RESERVED | - | RESERVED | RESERVED
[6 empty] | RESERVED | - | RESERVED | RESERVED
[6 empty] | RESERVED | - | RESERVED | RESERVED
[6 empty] | RESERVED | - | RESERVED | RESERVED
[6 empty] | RESERVED | - | RESERVED | RESERVED
[6 empty] | RESERVED | - | RESERVED | RESERVED
[6 empty] | RESERVED | - | RESERVED | RESERVED
[6 empty] | RESERVED | - | RESERVED | RESERVED
[6 empty] | RESERVED | - | RESERVED | RESERVED
[6 empty] | RESERVED | - | RESERVED | RESERVED
[6 empty] | RESERVED | - | RESERVED | RESERVED
[6 empty] | RESERVED | - | RESERVED | RESERVED
[6 empty] | RESERVED | - | RESERVED | RESERVED
[6 empty] | RESERVED | - | RESERVED | RESERVED
[6 empty] | RESERVED | - | RESERVED | RESERVED
[6 empty] | RESERVED | - | RESERVED | RESERVED
[6 empty] | RESERVED | - | RESERVED | RESERVED
[6 empty] | RESERVED | - | RESERVED | RESERVED
0x0000023C | 143 | 127 | 31 | 3 | Y | RESERVED | - | RESERVED | RESERVED
[6 empty] | RESERVED | - | RESERVED | RESERVED
[6 empty] | RESERVED | - | RESERVED | RESERVED
[6 empty] | RESERVED | - | RESERVED | RESERVED
[6 empty] | RESERVED | - | RESERVED | RESERVED
[6 empty] | RESERVED | - | RESERVED | RESERVED
[6 empty] | RESERVED | - | RESERVED | RESERVED
[6 empty] | RESERVED | - | RESERVED | RESERVED
[6 empty] | RESERVED | - | RESERVED | RESERVED
0x00000240 | 144 | 128 | 32 | 4 | Y | RESERVED | - | RESERVED | RESERVED
[6 empty] | RESERVED | - | RESERVED | RESERVED
[6 empty] | RESERVED | - | RESERVED | RESERVED
[6 empty] | RESERVED | - | RESERVED | RESERVED
[6 empty] | RESERVED | - | RESERVED | RESERVED
[6 empty] | RESERVED | - | RESERVED | RESERVED
[6 empty] | RESERVED | - | RESERVED | RESERVED
[6 empty] | RESERVED | - | RESERVED | RESERVED
[6 empty] | RESERVED | - | RESERVED | RESERVED
[6 empty] | RESERVED | - | RESERVED | RESERVED
[6 empty] | RESERVED | - | RESERVED | RESERVED
[6 empty] | RESERVED | - | RESERVED | RESERVED
[6 empty] | RESERVED | - | RESERVED | RESERVED
[6 empty] | RESERVED | - | RESERVED | RESERVED
[6 empty] | RESERVED | - | RESERVED | RESERVED
[6 empty] | RESERVED | - | RESERVED | RESERVED
[6 empty] | RESERVED | - | RESERVED | RESERVED
[6 empty] | RESERVED | - | RESERVED | RESERVED
[6 empty] | RESERVED | - | RESERVED | RESERVED
[6 empty] | RESERVED | - | RESERVED | RESERVED
[6 empty] | RESERVED | - | RESERVED | RESERVED
[6 empty] | RESERVED | - | RESERVED | RESERVED
[6 empty] | RESERVED | - | RESERVED | RESERVED
[6 empty] | RESERVED | - | RESERVED | RESERVED
[6 empty] | RESERVED | - | RESERVED | RESERVED
[6 empty] | RESERVED | - | RESERVED | RESERVED
[6 empty] | RESERVED | - | RESERVED | RESERVED
[6 empty] | RESERVED | - | RESERVED | RESERVED
[6 empty] | RESERVED | - | RESERVED | RESERVED
[6 empty] | RESERVED | - | RESERVED | RESERVED
[6 empty] | RESERVED | - | RESERVED | RESERVED
[6 empty] | RESERVED | - | RESERVED | RESERVED
0x00000244 | 145 | 129 | 32 | 4 | Y | RESERVED | - | RESERVED | RESERVED
[6 empty] | RESERVED | - | RESERVED | RESERVED
[6 empty] | RESERVED | - | RESERVED | RESERVED
[6 empty] | RESERVED | - | RESERVED | RESERVED
[6 empty] | RESERVED | - | RESERVED | RESERVED
[6 empty] | RESERVED | - | RESERVED | RESERVED
[6 empty] | RESERVED | - | RESERVED | RESERVED
[6 empty] | RESERVED | - | RESERVED | RESERVED
[6 empty] | RESERVED | - | RESERVED | RESERVED
[6 empty] | RESERVED | - | RESERVED | RESERVED
[6 empty] | RESERVED | - | RESERVED | RESERVED
[6 empty] | RESERVED | - | RESERVED | RESERVED
[6 empty] | RESERVED | - | RESERVED | RESERVED
[6 empty] | RESERVED | - | RESERVED | RESERVED
[6 empty] | RESERVED | - | RESERVED | RESERVED
[6 empty] | RESERVED | - | RESERVED | RESERVED
[6 empty] | RESERVED | - | RESERVED | RESERVED
[6 empty] | RESERVED | - | RESERVED | RESERVED
[6 empty] | RESERVED | - | RESERVED | RESERVED
[6 empty] | RESERVED | - | RESERVED | RESERVED
[6 empty] | RESERVED | - | RESERVED | RESERVED
[6 empty] | RESERVED | - | RESERVED | RESERVED
[6 empty] | RESERVED | - | RESERVED | RESERVED
[6 empty] | RESERVED | - | RESERVED | RESERVED
[6 empty] | RESERVED | - | RESERVED | RESERVED
[6 empty] | RESERVED | - | RESERVED | RESERVED
[6 empty] | RESERVED | - | RESERVED | RESERVED
[6 empty] | RESERVED | - | RESERVED | RESERVED
[6 empty] | RESERVED | - | RESERVED | RESERVED
[6 empty] | RESERVED | - | RESERVED | RESERVED
[6 empty] | RESERVED | - | RESERVED | RESERVED
[6 empty] | RESERVED | - | RESERVED | RESERVED
0x00000248 | 146 | 130 | 32 | 4 | Y | RESERVED | - | RESERVED | RESERVED
[6 empty] | RESERVED | - | RESERVED | RESERVED
[6 empty] | RESERVED | - | RESERVED | RESERVED
[6 empty] | RESERVED | - | RESERVED | RESERVED
[6 empty] | RESERVED | - | RESERVED | RESERVED
[6 empty] | RESERVED | - | RESERVED | RESERVED
[6 empty] | RESERVED | - | RESERVED | RESERVED
[6 empty] | RESERVED | - | RESERVED | RESERVED
[6 empty] | RESERVED | - | RESERVED | RESERVED
[6 empty] | RESERVED | - | RESERVED | RESERVED
[6 empty] | RESERVED | - | RESERVED | RESERVED
[6 empty] | RESERVED | - | RESERVED | RESERVED
[6 empty] | RESERVED | - | RESERVED | RESERVED
[6 empty] | RESERVED | - | RESERVED | RESERVED
[6 empty] | RESERVED | - | RESERVED | RESERVED
[6 empty] | RESERVED | - | RESERVED | RESERVED
[6 empty] | RESERVED | - | RESERVED | RESERVED
[6 empty] | RESERVED | - | RESERVED | RESERVED
[6 empty] | RESERVED | - | RESERVED | RESERVED
[6 empty] | RESERVED | - | RESERVED | RESERVED
[6 empty] | RESERVED | - | RESERVED | RESERVED
[6 empty] | RESERVED | - | RESERVED | RESERVED
[6 empty] | RESERVED | - | RESERVED | RESERVED
[6 empty] | RESERVED | - | RESERVED | RESERVED
[6 empty] | RESERVED | - | RESERVED | RESERVED
[6 empty] | RESERVED | - | RESERVED | RESERVED
[6 empty] | RESERVED | - | RESERVED | RESERVED
[6 empty] | RESERVED | - | RESERVED | RESERVED
[6 empty] | RESERVED | - | RESERVED | RESERVED
[6 empty] | RESERVED | - | RESERVED | RESERVED
[6 empty] | RESERVED | - | RESERVED | RESERVED
[6 empty] | RESERVED | - | RESERVED | RESERVED
0x0000024C | 147 | 131 | 32 | 4 | Y | RESERVED | - | RESERVED | RESERVED
[6 empty] | RESERVED | - | RESERVED | RESERVED
[6 empty] | RESERVED | - | RESERVED | RESERVED
[6 empty] | RESERVED | - | RESERVED | RESERVED
[6 empty] | RESERVED | - | RESERVED | RESERVED
[6 empty] | RESERVED | - | RESERVED | RESERVED
[6 empty] | RESERVED | - | RESERVED | RESERVED
[6 empty] | RESERVED | - | RESERVED | RESERVED
[6 empty] | RESERVED | - | RESERVED | RESERVED
[6 empty] | RESERVED | - | RESERVED | RESERVED
[6 empty] | RESERVED | - | RESERVED | RESERVED
[6 empty] | RESERVED | - | RESERVED | RESERVED
[6 empty] | RESERVED | - | RESERVED | RESERVED
[6 empty] | RESERVED | - | RESERVED | RESERVED
[6 empty] | RESERVED | - | RESERVED | RESERVED
[6 empty] | RESERVED | - | RESERVED | RESERVED
[6 empty] | RESERVED | - | RESERVED | RESERVED
[6 empty] | RESERVED | - | RESERVED | RESERVED
[6 empty] | RESERVED | - | RESERVED | RESERVED
[6 empty] | RESERVED | - | RESERVED | RESERVED
[6 empty] | RESERVED | - | RESERVED | RESERVED
[6 empty] | RESERVED | - | RESERVED | RESERVED
[6 empty] | RESERVED | - | RESERVED | RESERVED
[6 empty] | RESERVED | - | RESERVED | RESERVED
[6 empty] | RESERVED | - | RESERVED | RESERVED
[6 empty] | RESERVED | - | RESERVED | RESERVED
[6 empty] | RESERVED | - | RESERVED | RESERVED
[6 empty] | RESERVED | - | RESERVED | RESERVED
[6 empty] | RESERVED | - | RESERVED | RESERVED
[6 empty] | RESERVED | - | RESERVED | RESERVED
[6 empty] | RESERVED | - | RESERVED | RESERVED
[6 empty] | RESERVED | - | RESERVED | RESERVED
0x00000250 | 148 | 132 | 33 | 4 | Y | RESERVED | - | RESERVED | RESERVED
[6 empty] | RESERVED | - | RESERVED | RESERVED
[6 empty] | RESERVED | - | RESERVED | RESERVED
[6 empty] | RESERVED | - | RESERVED | RESERVED
[6 empty] | RESERVED | - | RESERVED | RESERVED
[6 empty] | RESERVED | - | RESERVED | RESERVED
[6 empty] | RESERVED | - | RESERVED | RESERVED
[6 empty] | RESERVED | - | RESERVED | RESERVED
[6 empty] | RESERVED | - | RESERVED | RESERVED
[6 empty] | RESERVED | - | RESERVED | RESERVED
[6 empty] | RESERVED | - | RESERVED | RESERVED
[6 empty] | RESERVED | - | RESERVED | RESERVED
[6 empty] | RESERVED | - | RESERVED | RESERVED
[6 empty] | RESERVED | - | RESERVED | RESERVED
[6 empty] | RESERVED | - | RESERVED | RESERVED
[6 empty] | RESERVED | - | RESERVED | RESERVED
[6 empty] | RESERVED | - | RESERVED | RESERVED
[6 empty] | RESERVED | - | RESERVED | RESERVED
[6 empty] | RESERVED | - | RESERVED | RESERVED
[6 empty] | RESERVED | - | RESERVED | RESERVED
[6 empty] | RESERVED | - | RESERVED | RESERVED
[6 empty] | RESERVED | - | RESERVED | RESERVED
[6 empty] | RESERVED | - | RESERVED | RESERVED
[6 empty] | RESERVED | - | RESERVED | RESERVED
[6 empty] | RESERVED | - | RESERVED | RESERVED
[6 empty] | RESERVED | - | RESERVED | RESERVED
[6 empty] | RESERVED | - | RESERVED | RESERVED
[6 empty] | RESERVED | - | RESERVED | RESERVED
[6 empty] | RESERVED | - | RESERVED | RESERVED
[6 empty] | RESERVED | - | RESERVED | RESERVED
[6 empty] | RESERVED | - | RESERVED | RESERVED
[6 empty] | RESERVED | - | RESERVED | RESERVED
0x00000254 | 149 | 133 | 33 | 4 | Y | RESERVED | - | RESERVED | RESERVED
[6 empty] | RESERVED | - | RESERVED | RESERVED
[6 empty] | RESERVED | - | RESERVED | RESERVED
[6 empty] | RESERVED | - | RESERVED | RESERVED
[6 empty] | RESERVED | - | RESERVED | RESERVED
[6 empty] | RESERVED | - | RESERVED | RESERVED
[6 empty] | RESERVED | - | RESERVED | RESERVED
[6 empty] | RESERVED | - | RESERVED | RESERVED
[6 empty] | RESERVED | - | RESERVED | RESERVED
[6 empty] | RESERVED | - | RESERVED | RESERVED
[6 empty] | RESERVED | - | RESERVED | RESERVED
[6 empty] | RESERVED | - | RESERVED | RESERVED
[6 empty] | RESERVED | - | RESERVED | RESERVED
[6 empty] | RESERVED | - | RESERVED | RESERVED
[6 empty] | RESERVED | - | RESERVED | RESERVED
[6 empty] | RESERVED | - | RESERVED | RESERVED
[6 empty] | RESERVED | - | RESERVED | RESERVED
[6 empty] | RESERVED | - | RESERVED | RESERVED
[6 empty] | RESERVED | - | RESERVED | RESERVED
[6 empty] | RESERVED | - | RESERVED | RESERVED
[6 empty] | RESERVED | - | RESERVED | RESERVED
[6 empty] | RESERVED | - | RESERVED | RESERVED
[6 empty] | RESERVED | - | RESERVED | RESERVED
[6 empty] | RESERVED | - | RESERVED | RESERVED
[6 empty] | RESERVED | - | RESERVED | RESERVED
[6 empty] | RESERVED | - | RESERVED | RESERVED
[6 empty] | RESERVED | - | RESERVED | RESERVED
[6 empty] | RESERVED | - | RESERVED | RESERVED
[6 empty] | RESERVED | - | RESERVED | RESERVED
[6 empty] | RESERVED | - | RESERVED | RESERVED
[6 empty] | RESERVED | - | RESERVED | RESERVED
[6 empty] | RESERVED | - | RESERVED | RESERVED
0x00000258 | 150 | 134 | 33 | 4 | Y | RESERVED | - | RESERVED | RESERVED
[6 empty] | RESERVED | - | RESERVED | RESERVED
[6 empty] | RESERVED | - | RESERVED | RESERVED
[6 empty] | RESERVED | - | RESERVED | RESERVED
[6 empty] | RESERVED | - | RESERVED | RESERVED
[6 empty] | RESERVED | - | RESERVED | RESERVED
[6 empty] | RESERVED | - | RESERVED | RESERVED
[6 empty] | RESERVED | - | RESERVED | RESERVED
[6 empty] | RESERVED | - | RESERVED | RESERVED
[6 empty] | RESERVED | - | RESERVED | RESERVED
[6 empty] | RESERVED | - | RESERVED | RESERVED
[6 empty] | RESERVED | - | RESERVED | RESERVED
[6 empty] | RESERVED | - | RESERVED | RESERVED
[6 empty] | RESERVED | - | RESERVED | RESERVED
[6 empty] | RESERVED | - | RESERVED | RESERVED
[6 empty] | RESERVED | - | RESERVED | RESERVED
[6 empty] | RESERVED | - | RESERVED | RESERVED
[6 empty] | RESERVED | - | RESERVED | RESERVED
[6 empty] | RESERVED | - | RESERVED | RESERVED
[6 empty] | RESERVED | - | RESERVED | RESERVED
[6 empty] | RESERVED | - | RESERVED | RESERVED
[6 empty] | RESERVED | - | RESERVED | RESERVED
[6 empty] | RESERVED | - | RESERVED | RESERVED
[6 empty] | RESERVED | - | RESERVED | RESERVED
[6 empty] | RESERVED | - | RESERVED | RESERVED
[6 empty] | RESERVED | - | RESERVED | RESERVED
[6 empty] | RESERVED | - | RESERVED | RESERVED
[6 empty] | RESERVED | - | RESERVED | RESERVED
[6 empty] | RESERVED | - | RESERVED | RESERVED
[6 empty] | RESERVED | - | RESERVED | RESERVED
[6 empty] | RESERVED | - | RESERVED | RESERVED
[6 empty] | RESERVED | - | RESERVED | RESERVED
0x0000025C | 151 | 135 | 33 | 4 | Y | RESERVED | - | RESERVED | RESERVED
[6 empty] | RESERVED | - | RESERVED | RESERVED
[6 empty] | RESERVED | - | RESERVED | RESERVED
[6 empty] | RESERVED | - | RESERVED | RESERVED
[6 empty] | RESERVED | - | RESERVED | RESERVED
[6 empty] | RESERVED | - | RESERVED | RESERVED
[6 empty] | RESERVED | - | RESERVED | RESERVED
[6 empty] | RESERVED | - | RESERVED | RESERVED
[6 empty] | RESERVED | - | RESERVED | RESERVED
[6 empty] | RESERVED | - | RESERVED | RESERVED
[6 empty] | RESERVED | - | RESERVED | RESERVED
[6 empty] | RESERVED | - | RESERVED | RESERVED
[6 empty] | RESERVED | - | RESERVED | RESERVED
[6 empty] | RESERVED | - | RESERVED | RESERVED
[6 empty] | RESERVED | - | RESERVED | RESERVED
[6 empty] | RESERVED | - | RESERVED | RESERVED
[6 empty] | RESERVED | - | RESERVED | RESERVED
[6 empty] | RESERVED | - | RESERVED | RESERVED
[6 empty] | RESERVED | - | RESERVED | RESERVED
[6 empty] | RESERVED | - | RESERVED | RESERVED
[6 empty] | RESERVED | - | RESERVED | RESERVED
[6 empty] | RESERVED | - | RESERVED | RESERVED
[6 empty] | RESERVED | - | RESERVED | RESERVED
[6 empty] | RESERVED | - | RESERVED | RESERVED
[6 empty] | RESERVED | - | RESERVED | RESERVED
[6 empty] | RESERVED | - | RESERVED | RESERVED
[6 empty] | RESERVED | - | RESERVED | RESERVED
[6 empty] | RESERVED | - | RESERVED | RESERVED
[6 empty] | RESERVED | - | RESERVED | RESERVED
[6 empty] | RESERVED | - | RESERVED | RESERVED
[6 empty] | RESERVED | - | RESERVED | RESERVED
[6 empty] | RESERVED | - | RESERVED | RESERVED
0x00000260 | 152 | 136 | 34 | 4 |  | RESERVED |  | YES | YES
0x00000264 | 153 | 137 | 34 | 4 |  | RESERVED |  | YES | YES
0x00000268 | 154 | 138 | 34 | 4 |  | RESERVED |  | YES | YES
0x0000026C | 155 | 139 | 34 | 4 | Y | Flexible IO | FlexIO Interrupt | YES | YES
0x00000270 | 156 | 140 | 35 | 4 |  | RESERVED |  | YES | YES
0x00000274 | 157 | 141 | 35 | 4 | Y | LPUART_0 | Transmit Interrupt | YES | YES
[7 empty] | Receive Interrupt | YES | YES
0x00000278 | 158 | 142 | 35 | 4 | Y | LPUART_1 | Transmit Interrupt | YES | YES
[7 empty] | Receive Interrupt | YES | YES
0x0000027C | 159 | 143 | 35 | 4 | Y | LPUART_2 | Transmit Interrupt | YES | YES
[7 empty] | Receive Interrupt | YES | YES
0x00000280 | 160 | 144 | 36 | 4 | Y | LPUART_3 | Transmit Interrupt | YES | YES
[7 empty] | Receive Interrupt | YES | YES
0x00000284 | 161 | 145 | 36 | 4 | Y | LPUART_4 | Transmit Interrupt | NO | NO
[7 empty] | Receive Interrupt | NO | NO
0x00000288 | 162 | 146 | 36 | 4 | Y | LPUART_5 | Transmit Interrupt | NO | NO
[7 empty] | Receive Interrupt | NO | NO
0x0000028C | 163 | 147 | 36 | 4 | Y | LPUART_6 | Transmit Interrupt | NO | NO
[7 empty] | Receive Interrupt | NO | NO
0x00000290 | 164 | 148 | 37 | 4 | Y | LPUART_7 | Transmit Interrupt | NO | NO
[7 empty] | Receive Interrupt | NO | NO
0x00000294 | 165 | 149 | 37 | 4 | Y | RESERVED | - | RESERVED | RESERVED
[6 empty] | RESERVED | - | RESERVED | RESERVED
0x00000298 | 166 | 150 | 37 | 4 | Y | RESERVED | - | RESERVED | RESERVED
[6 empty] | RESERVED | - | RESERVED | RESERVED
0x0000029C | 167 | 151 | 37 | 4 | Y | RESERVED | - | RESERVED | RESERVED
[6 empty] | RESERVED | - | RESERVED | RESERVED
0x000002A0 | 168 | 152 | 38 | 4 | Y | RESERVED | - | RESERVED | RESERVED
[6 empty] | RESERVED | - | RESERVED | RESERVED
0x000002A4 | 169 | 153 | 38 | 4 | Y | RESERVED | - | RESERVED | RESERVED
[6 empty] | RESERVED | - | RESERVED | RESERVED
0x000002A8 | 170 | 154 | 38 | 4 | Y | RESERVED | - | RESERVED | RESERVED
[6 empty] | RESERVED | - | RESERVED | RESERVED
0x000002AC | 171 | 155 | 38 | 4 | Y | RESERVED | - | RESERVED | RESERVED
[6 empty] | RESERVED | - | RESERVED | RESERVED
0x000002B0 | 172 | 156 | 39 | 4 | Y | RESERVED | - | RESERVED | RESERVED
[6 empty] | RESERVED | - | RESERVED | RESERVED
0x000002B4 | 173 | 157 | 39 | 4 |  | RESERVED |  | YES | YES
0x000002B8 | 174 | 158 | 39 | 4 |  | RESERVED |  | YES | YES
0x000002BC | 175 | 159 | 39 | 4 |  | RESERVED |  | YES | YES
0x000002C0 | 176 | 160 | 40 | 5 | Y | I3C 0 | I3C interrupt | NO | NO
0x000002C4 | 177 | 161 | 40 | 5 | Y | LPI2C 0 | LPI2C Master Interrupt | NO | NO
[7 empty] | LPI2C Interrupt | NO | NO
0x000002C8 | 178 | 162 | 40 | 5 | Y | LPI2C 1 | LPI2C Master Interrupt | YES | YES
[7 empty] | LPI2C Interrupt | YES | YES
0x000002CC | 179 | 163 | 40 | 5 |  | RESERVED |  | YES | YES
0x000002D0 | 180 | 164 | 41 | 5 |  | RESERVED |  | YES | YES
0x000002D4 | 181 | 165 | 41 | 5 | Y | LPSPI_0 | LPSPI Interrupt | YES | YES
0x000002D8 | 182 | 166 | 41 | 5 | Y | LPSPI_1 | LPSPI Interrupt | YES | YES
0x000002DC | 183 | 167 | 41 | 5 | Y | RESERVED | - | YES | YES
0x000002E0 | 184 | 168 | 42 | 5 | Y | LPSPI_3 | LPSPI Interrupt | YES | YES
0x000002E4 | 185 | 169 | 42 | 5 | Y | RESERVED | - | RESERVED | RESERVED
0x000002E8 | 186 | 170 | 42 | 5 | Y | RESERVED | - | RESERVED | RESERVED
0x000002EC | 187 | 171 | 42 | 5 |  | RESERVED |  | YES | YES
0x000002F0 | 188 | 172 | 43 | 5 |  | RESERVED |  | YES | YES
0x000002F4 | 189 | 173 | 43 | 5 | Y | RESERVED | - | RESERVED | RESERVED
[6 empty] | RESERVED | - | RESERVED | RESERVED
[6 empty] | RESERVED | - | RESERVED | RESERVED
[6 empty] | RESERVED | - | RESERVED | RESERVED
[6 empty] | RESERVED | - | RESERVED | RESERVED
[6 empty] | RESERVED | - | RESERVED | RESERVED
0x000002F8 | 190 | 174 | 43 | 5 | Y | RESERVED | - | RESERVED | RESERVED
[6 empty] | RESERVED | - | RESERVED | RESERVED
0x000002FC | 191 | 175 | 43 | 5 | Y | RESERVED | - | RESERVED | RESERVED
[6 empty] | RESERVED | - | RESERVED | RESERVED
0x00000300 | 192 | 176 | 44 | 5 |  | RESERVED |  | YES | YES
0x00000304 | 193 | 177 | 44 | 5 | Y | RESERVED | - | RESERVED | RESERVED
0x00000308 | 194 | 178 | 44 | 5 | Y | JDC (JTAG) | Indicates new data to be read from JIN_IPS register or can be written to JOUT_IPS register | YES | YES
0x0000030C | 195 | 179 | 44 | 5 |  | RESERVED |  | YES | YES
0x00000310 | 196 | 180 | 45 | 5 | Y | ADC_0 | End of conversion | YES | YES
[7 empty] | Error interrupt | YES | YES
[7 empty] | Watchdog interrupt | YES | YES
0x00000314 | 197 | 181 | 45 | 5 | Y | ADC_1 | End of conversion | YES | YES
[7 empty] | Error interrupt | YES | YES
[7 empty] | Watchdog interrupt | YES | YES
0x00000318 | 198 | 182 | 45 | 5 | Y | RESERVED | - | RESERVED | RESERVED
[6 empty] | RESERVED | - | RESERVED | RESERVED
[6 empty] | RESERVED | - | RESERVED | RESERVED
0x0000031C | 199 | 183 | 45 | 5 | Y | Low Power Comparator 0 | Async interrupt | YES | YES
0x00000320 | 200 | 184 | 46 | 5 | Y | Low Power Comparator 1 | Async interrupt | NO | NO
0x00000324 | 201 | 185 | 46 | 5 | Y | RESERVED | - | RESERVED | RESERVED
0x00000328 | 202 | 186 | 46 | 5 |  | RESERVED |  | YES | YES
0x0000032C | 203 | 187 | 46 | 5 |  | RESERVED |  | YES | YES
0x00000330 | 204 | 188 | 47 | 5 |  | RESERVED |  | YES | YES
0x00000334 | 205 | 189 | 47 | 5 | Y | Fault Collection Control Unit 0 | Interrupt request (ALARM state) | YES | YES
0x00000338 | 206 | 190 | 47 | 5 | Y | Fault Collection Control Unit 1 | Interrupt request (miscellaneous conditions) | YES | YES
0x0000033C | 207 | 191 | 47 | 5 | Y | RESERVED | - | RESERVED | RESERVED
[7 empty] | MBIST IRQ | YES | YES
0x00000340 | 208 | 192 | 48 | 6 | Y | MU_0_MUB exception 0 | ORed TX interrupt to MU-0 | YES | YES
0x00000344 | 209 | 193 | 48 | 6 | Y | MU_0_MUB exception 1 | ORed RX interrupt to MU-0 | YES | YES
0x00000348 | 210 | 194 | 48 | 6 | Y | MU_0_MUB exception 2 | ORed general purpose interrupt request to MU-0 | YES | YES
0x0000034C | 211 | 195 | 48 | 6 | Y | MU_1_MUB exception 0 | ORed TX interrupt to MU-1 | YES | YES
0x00000350 | 212 | 196 | 49 | 6 | Y | MU_1_MUB exception 1 | ORed RX interrupt to MU-1 | YES | YES
0x00000354 | 213 | 197 | 49 | 6 | Y | MU_1_MUB exception 2 | ORed general purpose interrupt request to MU-1 | YES | YES
0x00000358 | 214 | 198 | 49 | 6 |  | RESERVED |  | YES | YES
0x0000035C | 215 | 199 | 49 | 6 |  | RESERVED |  | YES | YES
0x00000360 | 216 | 200 | 50 | 6 |  | RESERVED |  | YES | YES
0x00000364 | 217 | 201 | 50 | 6 |  | RESERVED |  | YES | YES
0x00000368 | 218 | 202 | 50 | 6 | Y | RESERVED | - | RESERVED | RESERVED
0x0000036C | 219 | 203 | 50 | 6 | Y | RESERVED | - | RESERVED | RESERVED
0x00000370 | 220 | 204 | 51 | 6 | Y | RESERVED | - | RESERVED | RESERVED
0x00000374 | 221 | 205 | 51 | 6 | Y | RESERVED | - | RESERVED | RESERVED
0x00000378 | 222 | 206 | 51 | 6 | Y | RESERVED | - | RESERVED | RESERVED
0x0000037C | 223 | 207 | 51 | 6 | Y | RESERVED | - | RESERVED | RESERVED
0x00000380 | 224 | 208 | 52 | 6 | Y | RESERVED |  | YES | YES
0x00000384 | 225 | 209 | 52 | 6 | Y | RESERVED |  | YES | YES
0x00000388 | 226 | 210 | 52 | 6 | Y | RESERVED |  | YES | YES
0x0000038C | 227 | 211 | 52 | 6 | Y | RESERVED |  | YES | YES
0x00000390 | 228 | 212 | 53 | 6 | Y | SoC | PLL LOL interrupt | YES | YES
0x00000394 | 229 | 213 | 53 | 6 | Y | RESERVED |  | YES | YES
0x00000398 | 230 | 214 | 53 | 6 | Y | RESERVED | - | RESERVED | RESERVED
0x0000039C | 231 | 215 | 53 | 6 | Y | RESERVED |  | YES | YES
0x000003A0 | 232 | 216 | 54 | 6 | Y | RESERVED | - | RESERVED | RESERVED
0x000003A4 | 233 | 217 | 54 | 6 | Y | RESERVED |  | YES | YES
0x000003A8 | 234 | 218 | 54 | 6 | Y | RESERVED |  | YES | YES
0x000003AC | 235 | 219 | 54 | 6 | Y | RESERVED |  | YES | YES
0x000003B0 | 236 | 220 | 55 | 6 | Y | RESERVED |  | YES | YES
0x000003B4 | 237 | 221 | 55 | 6 | Y | RESERVED |  | YES | YES
0x000003B8 | 238 | 222 | 55 | 6 | Y | RESERVED |  | YES | YES
0x000003BC | 239 | 223 | 55 | 6 | Y | RESERVED |  | YES | YES
0x000003C0 | 240 | 224 | 56 | 7 | Y | RESERVED | - | RESERVED | RESERVED
0x000003C4 | 241 | 225 | 56 | 7 | Y | RESERVED | - | RESERVED | RESERVED
0x000003C8 | 242 | 226 | 56 | 7 | Y | RESERVED | - | RESERVED | RESERVED
0x000003CC | 243 | 227 | 56 | 7 | Y | RESERVED | - | RESERVED | RESERVED
0x000003D0 | 244 | 228 | 57 | 7 | Y | RESERVED | - | RESERVED | RESERVED
0x000003D4 | 245 | 229 | 57 | 7 | Y | RESERVED | - | RESERVED | RESERVED
0x000003D8 | 246 | 230 | 57 | 7 | Y | RESERVED | - | RESERVED | RESERVED
0x000003DC | 247 | 231 | 57 | 7 | Y | RESERVED | - | RESERVED | RESERVED
0x000003E0 | 248 | 232 | 58 | 7 | Y | RESERVED | - | RESERVED | RESERVED